## Sheet1
pin 'p1' pwr none middle r180 pin (0 0)
CHANGE ALIGN TOP CENTER; CHANGE SIZE 0.04; CHANGE RATIO 10; TEXT BOARD_SIZE_W_H:%.2f:%.2f:%.2f:%.2f: R90 (%.2f %.2f);

## STC8h8k64U_48
PinNumber | PinDataSheet | Side | Direction | Function | Length | Visible | info | name_symbol | Orientation | cal x (inch) | cal y (inch) |  | Start x (inch) | delta_x | Out | Out info
P$1 | 5.3 | R | io | None | middle | pin | TxD4_2/P5.3 | 'P$1_P5.3' | R0 | -1.2 | 2.4 | (-1.2 2.4) | -1.2 | 0.3 | pin 'P$1_P5.3' io None middle R0 pin (-1.2 2.4); | CHANGE LAYER 97; CHANGE ALIGN LEFT CENTER; CHANGE SIZE 0.032; CHANGE RATIO 10; TEXT TxD4_2/P5.3 R0 (-0.9 2.4);
P$2 | 0.5 | R | io | None | middle | pin | T3CLKO/ADC13/AD5/P0.5 | 'P$2_P0.5' | R0 | -1.2 | 2.2 | (-1.2 2.2) |  |  | pin 'P$2_P0.5' io None middle R0 pin (-1.2 2.2); | CHANGE LAYER 97; CHANGE ALIGN LEFT CENTER; CHANGE SIZE 0.032; CHANGE RATIO 10; TEXT T3CLKO/ADC13/AD5/P0.5 R0 (-0.9 2.2);
P$3 | 0.6 | R | io | None | middle | pin | PWMETI2_2/T4/ADC14/AD6/P0.6 | 'P$3_0.6' | R0 | -1.2 | 2 | (-1.2 2) | Start y(inch) |  | pin 'P$3_0.6' io None middle R0 pin (-1.2 2); | CHANGE LAYER 97; CHANGE ALIGN LEFT CENTER; CHANGE SIZE 0.032; CHANGE RATIO 10; TEXT PWMETI2_2/T4/ADC14/AD6/P0.6 R0 (-0.9 2);
P$4 | 0.7 | R | io | None | middle | pin | T4CLKO/AD7/P0.7 | 'P$4_0.7' | R0 | -1.2 | 1.8 | (-1.2 1.8) | 2.4 |  | pin 'P$4_0.7' io None middle R0 pin (-1.2 1.8); | CHANGE LAYER 97; CHANGE ALIGN LEFT CENTER; CHANGE SIZE 0.032; CHANGE RATIO 10; TEXT T4CLKO/AD7/P0.7 R0 (-0.9 1.8);
P$5 | 1.0 | R | io | None | middle | pin | RxD2/PWM1P/ADC0/P1.0 | 'P$5_1.0' | R0 | -1.2 | 1.6 | (-1.2 1.6) |  |  | pin 'P$5_1.0' io None middle R0 pin (-1.2 1.6); | CHANGE LAYER 97; CHANGE ALIGN LEFT CENTER; CHANGE SIZE 0.032; CHANGE RATIO 10; TEXT RxD2/PWM1P/ADC0/P1.0 R0 (-0.9 1.6);
P$6 | 1.1 | R | io | None | middle | pin | TxD2/PWM1N/ADC1/P1.1 | 'P$6_1.1' | R0 | -1.2 | 1.4 | (-1.2 1.4) | Grid (inch) |  | pin 'P$6_1.1' io None middle R0 pin (-1.2 1.4); | CHANGE LAYER 97; CHANGE ALIGN LEFT CENTER; CHANGE SIZE 0.032; CHANGE RATIO 10; TEXT TxD2/PWM1N/ADC1/P1.1 R0 (-0.9 1.4);
P$7 | 4.7 | R | io | None | middle | pin | TxD2_2/P4.7 | 'P$7_4.7' | R0 | -1.2 | 1.2 | (-1.2 1.2) | 0.2 |  | pin 'P$7_4.7' io None middle R0 pin (-1.2 1.2); | CHANGE LAYER 97; CHANGE ALIGN LEFT CENTER; CHANGE SIZE 0.032; CHANGE RATIO 10; TEXT TxD2_2/P4.7 R0 (-0.9 1.2);
P$8 | 1.4 | R | io | None | middle | pin | SDA/MISO/PWM3P/ADC4/P1.4 | 'P$8_1.4' | R0 | -1.2 | 1 | (-1.2 1) |  |  | pin 'P$8_1.4' io None middle R0 pin (-1.2 1); | CHANGE LAYER 97; CHANGE ALIGN LEFT CENTER; CHANGE SIZE 0.032; CHANGE RATIO 10; TEXT SDA/MISO/PWM3P/ADC4/P1.4 R0 (-0.9 1);
P$9 | 1.5 | R | io | None | middle | pin | SCL/SCLK/PWM3N/ADC5/P1.5 | 'P$9_1.5' | R0 | -1.2 | 0.8 | (-1.2 0.8) |  |  | pin 'P$9_1.5' io None middle R0 pin (-1.2 0.8); | CHANGE LAYER 97; CHANGE ALIGN LEFT CENTER; CHANGE SIZE 0.032; CHANGE RATIO 10; TEXT SCL/SCLK/PWM3N/ADC5/P1.5 R0 (-0.9 0.8);
P$10 | 1.6 | R | io | None | middle | pin | XTALO/MCLKO_2/RxD_3/PWM4P/ADC6/P1.6 | 'P$10_1.6' | R0 | -1.2 | 0.6 | (-1.2 0.6) |  |  | pin 'P$10_1.6' io None middle R0 pin (-1.2 0.6); | CHANGE LAYER 97; CHANGE ALIGN LEFT CENTER; CHANGE SIZE 0.032; CHANGE RATIO 10; TEXT XTALO/MCLKO_2/RxD_3/PWM4P/ADC6/P1.6 R0 (-0.9 0.6);
P$11 | 1.7 | R | io | None | middle | pin | XTALI/PWM5_2/TxD_3/PWM4N/ADC7/P1.7 | 'P$11_1.7' | R0 | -1.2 | 0.4 | (-1.2 0.4) |  |  | pin 'P$11_1.7' io None middle R0 pin (-1.2 0.4); | CHANGE LAYER 97; CHANGE ALIGN LEFT CENTER; CHANGE SIZE 0.032; CHANGE RATIO 10; TEXT XTALI/PWM5_2/TxD_3/PWM4N/ADC7/P1.7 R0 (-0.9 0.4);
P$12 | 1.3 | R | io | None | middle | pin | T2CLKO/MOSI/PWM2N/ADC3/P1.3 | 'P$12_1.3' | R0 | -1.2 | 0.2 | (-1.2 0.2) |  |  | pin 'P$12_1.3' io None middle R0 pin (-1.2 0.2); | CHANGE LAYER 97; CHANGE ALIGN LEFT CENTER; CHANGE SIZE 0.032; CHANGE RATIO 10; TEXT T2CLKO/MOSI/PWM2N/ADC3/P1.3 R0 (-0.9 0.2);
P$13 | UCAP | R | io | None | middle | pin | UCap | 'P$13_UCAP' | R0 | -1.2 | 0 | (-1.2 0) |  |  | pin 'P$13_UCAP' io None middle R0 pin (-1.2 0); | CHANGE LAYER 97; CHANGE ALIGN LEFT CENTER; CHANGE SIZE 0.032; CHANGE RATIO 10; TEXT UCap R0 (-0.9 0);
P$14 | 5.4 | R | io | None | middle | pin | P5.4/NRST/MCLKO/SS/SS_3/PWM2P/PWM6_2/ADC2/T2 | 'P$14_5.4' | R0 | -1.2 | -0.2 | (-1.2 -0.2) |  |  | pin 'P$14_5.4' io None middle R0 pin (-1.2 -0.2); | CHANGE LAYER 97; CHANGE ALIGN LEFT CENTER; CHANGE SIZE 0.032; CHANGE RATIO 10; TEXT P5.4/NRST/MCLKO/SS/SS_3/PWM2P/PWM6_2/ADC2/T2 R0 (-0.9 -0.2);
P$15 | VCC/AVCC | R | pwr | None | middle | pin | Vcc/AVcc | 'P$15_VCC/AVCC' | R0 | -1.2 | -0.4 | (-1.2 -0.4) |  |  | pin 'P$15_VCC/AVCC' pwr None middle R0 pin (-1.2 -0.4); | CHANGE LAYER 97; CHANGE ALIGN LEFT CENTER; CHANGE SIZE 0.032; CHANGE RATIO 10; TEXT Vcc/AVcc R0 (-0.9 -0.4);
P$16 | ADC_VREF+ | R | pwr | None | middle | pin | ADC_VRef+ | 'P$16_ADC_VREF+' | R0 | -1.2 | -0.6 | (-1.2 -0.6) |  |  | pin 'P$16_ADC_VREF+' pwr None middle R0 pin (-1.2 -0.6); | CHANGE LAYER 97; CHANGE ALIGN LEFT CENTER; CHANGE SIZE 0.032; CHANGE RATIO 10; TEXT ADC_VRef+ R0 (-0.9 -0.6);
P$17 | GND/AGND | R | sup | None | middle | pin | Gnd/AGnd | 'P$17_GND/AGND' | R0 | -1.2 | -0.8 | (-1.2 -0.8) |  |  | pin 'P$17_GND/AGND' sup None middle R0 pin (-1.2 -0.8); | CHANGE LAYER 97; CHANGE ALIGN LEFT CENTER; CHANGE SIZE 0.032; CHANGE RATIO 10; TEXT Gnd/AGnd R0 (-0.9 -0.8);
P$18 | 4.0 | R | io | None | middle | pin | P4.0/MOSI_3 | 'P$18_4.0' | R0 | -1.2 | -1 | (-1.2 -1) |  |  | pin 'P$18_4.0' io None middle R0 pin (-1.2 -1); | CHANGE LAYER 97; CHANGE ALIGN LEFT CENTER; CHANGE SIZE 0.032; CHANGE RATIO 10; TEXT P4.0/MOSI_3 R0 (-0.9 -1);
P$19 | 3.0 | R | io | None | middle | pin | P3.0/RxD/D-/INT4 | 'P$19_3.0' | R0 | -1.2 | -1.2 | (-1.2 -1.2) |  |  | pin 'P$19_3.0' io None middle R0 pin (-1.2 -1.2); | CHANGE LAYER 97; CHANGE ALIGN LEFT CENTER; CHANGE SIZE 0.032; CHANGE RATIO 10; TEXT P3.0/RxD/D-/INT4 R0 (-0.9 -1.2);
P$20 | 3.1 | R | io | None | middle | pin | P3.1/TxD/D+ | 'P$20_3.1' | R0 | -1.2 | -1.4 | (-1.2 -1.4) |  |  | pin 'P$20_3.1' io None middle R0 pin (-1.2 -1.4); | CHANGE LAYER 97; CHANGE ALIGN LEFT CENTER; CHANGE SIZE 0.032; CHANGE RATIO 10; TEXT P3.1/TxD/D+ R0 (-0.9 -1.4);
P$21 | 3.2 | R | io | None | middle | pin | P3.2/INT0/SCLK_4/SCL_4/PWMETI/PWMETI2 | 'P$21_3.2' | R0 | -1.2 | -1.6 | (-1.2 -1.6) |  |  | pin 'P$21_3.2' io None middle R0 pin (-1.2 -1.6); | CHANGE LAYER 97; CHANGE ALIGN LEFT CENTER; CHANGE SIZE 0.032; CHANGE RATIO 10; TEXT P3.2/INT0/SCLK_4/SCL_4/PWMETI/PWMETI2 R0 (-0.9 -1.6);
P$22 | 3.3 | R | io | None | middle | pin | P3.3/INT1/MISO_4/SDA_4/PWM4N_4/PWM7_2 | 'P$22_3.3' | R0 | -1.2 | -1.8 | (-1.2 -1.8) |  |  | pin 'P$22_3.3' io None middle R0 pin (-1.2 -1.8); | CHANGE LAYER 97; CHANGE ALIGN LEFT CENTER; CHANGE SIZE 0.032; CHANGE RATIO 10; TEXT P3.3/INT1/MISO_4/SDA_4/PWM4N_4/PWM7_2 R0 (-0.9 -1.8);
P$23 | 3.4 | R | io | None | middle | pin | P3.4/T0/T1CLKO/MOSI_4/PWM4P_4/PWM8_2/CMPO | 'P$23_3.4' | R0 | -1.2 | -2 | (-1.2 -2) |  |  | pin 'P$23_3.4' io None middle R0 pin (-1.2 -2); | CHANGE LAYER 97; CHANGE ALIGN LEFT CENTER; CHANGE SIZE 0.032; CHANGE RATIO 10; TEXT P3.4/T0/T1CLKO/MOSI_4/PWM4P_4/PWM8_2/CMPO R0 (-0.9 -2);
P$24 | 5.0 | R | io | None | middle | pin | P5.0/RxD3_2/CMP+_2 | 'P$24_5.0' | R0 | -1.2 | -2.2 | (-1.2 -2.2) |  |  | pin 'P$24_5.0' io None middle R0 pin (-1.2 -2.2); | CHANGE LAYER 97; CHANGE ALIGN LEFT CENTER; CHANGE SIZE 0.032; CHANGE RATIO 10; TEXT P5.0/RxD3_2/CMP+_2 R0 (-0.9 -2.2);
P$25 | 5.1 | L | io | None | middle | pin | P5.1/TxD3_2/CMP+_3 | 'P$25_5.1' | R180 | 1.2 | -2.2 | (1.2 -2.2) |  |  | pin 'P$25_5.1' io None middle R180 pin (1.2 -2.2); | CHANGE LAYER 97; CHANGE ALIGN LEFT CENTER; CHANGE SIZE 0.032; CHANGE RATIO 10; TEXT P5.1/TxD3_2/CMP+_3 R180 (0.9 -2.2);
P$26 | 3.5 | L | io | None | middle | pin | P3.5/T1/T0CLKO/SS_4/PWMFLT/PWMFLT2 | 'P$26_3.5' | R180 | 1.2 | -2 | (1.2 -2) |  |  | pin 'P$26_3.5' io None middle R180 pin (1.2 -2); | CHANGE LAYER 97; CHANGE ALIGN LEFT CENTER; CHANGE SIZE 0.032; CHANGE RATIO 10; TEXT P3.5/T1/T0CLKO/SS_4/PWMFLT/PWMFLT2 R180 (0.9 -2);
P$27 | 3.6 | L | io | None | middle | pin | P3.6/INT2/RxD_2/CMP- | 'P$27_3.6' | R180 | 1.2 | -1.8 | (1.2 -1.8) |  |  | pin 'P$27_3.6' io None middle R180 pin (1.2 -1.8); | CHANGE LAYER 97; CHANGE ALIGN LEFT CENTER; CHANGE SIZE 0.032; CHANGE RATIO 10; TEXT P3.6/INT2/RxD_2/CMP- R180 (0.9 -1.8);
P$28 | 3.7 | L | io | None | middle | pin | P3.7/INT3/TxD_2/CMP+ | 'P$28_3.7' | R180 | 1.2 | -1.6 | (1.2 -1.6) |  |  | pin 'P$28_3.7' io None middle R180 pin (1.2 -1.6); | CHANGE LAYER 97; CHANGE ALIGN LEFT CENTER; CHANGE SIZE 0.032; CHANGE RATIO 10; TEXT P3.7/INT3/TxD_2/CMP+ R180 (0.9 -1.6);
P$29 | 4.1 | L | io | None | middle | pin | P4.1/MISO_3/CMPO_2/PWMETI_2 | 'P$29_4.1' | R180 | 1.2 | -1.4 | (1.2 -1.4) |  |  | pin 'P$29_4.1' io None middle R180 pin (1.2 -1.4); | CHANGE LAYER 97; CHANGE ALIGN LEFT CENTER; CHANGE SIZE 0.032; CHANGE RATIO 10; TEXT P4.1/MISO_3/CMPO_2/PWMETI_2 R180 (0.9 -1.4);
P$30 | 4.2 | L | io | None | middle | pin | P4.2/WR | 'P$30_4.2' | R180 | 1.2 | -1.2 | (1.2 -1.2) |  |  | pin 'P$30_4.2' io None middle R180 pin (1.2 -1.2); | CHANGE LAYER 97; CHANGE ALIGN LEFT CENTER; CHANGE SIZE 0.032; CHANGE RATIO 10; TEXT P4.2/WR R180 (0.9 -1.2);
P$31 | 4.3 | L | io | None | middle | pin | P4.3/RxD_4/SCLK_3 | 'P$31_4.3' | R180 | 1.2 | -1 | (1.2 -1) |  |  | pin 'P$31_4.3' io None middle R180 pin (1.2 -1); | CHANGE LAYER 97; CHANGE ALIGN LEFT CENTER; CHANGE SIZE 0.032; CHANGE RATIO 10; TEXT P4.3/RxD_4/SCLK_3 R180 (0.9 -1);
P$32 | 4.4 | L | io | None | middle | pin | P4.4/RD/TxD_4 | 'P$32_4.4' | R180 | 1.2 | -0.8 | (1.2 -0.8) |  |  | pin 'P$32_4.4' io None middle R180 pin (1.2 -0.8); | CHANGE LAYER 97; CHANGE ALIGN LEFT CENTER; CHANGE SIZE 0.032; CHANGE RATIO 10; TEXT P4.4/RD/TxD_4 R180 (0.9 -0.8);
P$33 | 2.0 | L | io | None | middle | pin | P2.0/A8/PWM1P_2/PWM5 | 'P$33_2.0' | R180 | 1.2 | -0.6 | (1.2 -0.6) |  |  | pin 'P$33_2.0' io None middle R180 pin (1.2 -0.6); | CHANGE LAYER 97; CHANGE ALIGN LEFT CENTER; CHANGE SIZE 0.032; CHANGE RATIO 10; TEXT P2.0/A8/PWM1P_2/PWM5 R180 (0.9 -0.6);
P$34 | 2.1 | L | io | None | middle | pin | P2.1/A9/PWM1N_2/PWM6 | 'P$34_2.1' | R180 | 1.2 | -0.4 | (1.2 -0.4) |  |  | pin 'P$34_2.1' io None middle R180 pin (1.2 -0.4); | CHANGE LAYER 97; CHANGE ALIGN LEFT CENTER; CHANGE SIZE 0.032; CHANGE RATIO 10; TEXT P2.1/A9/PWM1N_2/PWM6 R180 (0.9 -0.4);
P$35 | 2.2 | L | io | None | middle | pin | P2.2/A10/PWM2P_2/PWM7/SS_2 | 'P$35_2.2' | R180 | 1.2 | -0.2 | (1.2 -0.2) |  |  | pin 'P$35_2.2' io None middle R180 pin (1.2 -0.2); | CHANGE LAYER 97; CHANGE ALIGN LEFT CENTER; CHANGE SIZE 0.032; CHANGE RATIO 10; TEXT P2.2/A10/PWM2P_2/PWM7/SS_2 R180 (0.9 -0.2);
P$36 | 2.3 | L | io | None | middle | pin | P2.3/A11/PWM2N_2/PWM8/MOSI_2 | 'P$36_2.3' | R180 | 1.2 | 0 | (1.2 0) |  |  | pin 'P$36_2.3' io None middle R180 pin (1.2 0); | CHANGE LAYER 97; CHANGE ALIGN LEFT CENTER; CHANGE SIZE 0.032; CHANGE RATIO 10; TEXT P2.3/A11/PWM2N_2/PWM8/MOSI_2 R180 (0.9 0);
P$37 | 2.4 | L | io | None | middle | pin | MISO_2/SDA_2/PWM3P_2/A12/P2.4 | 'P$37_2.4' | R180 | 1.2 | 0.2 | (1.2 0.2) |  |  | pin 'P$37_2.4' io None middle R180 pin (1.2 0.2); | CHANGE LAYER 97; CHANGE ALIGN LEFT CENTER; CHANGE SIZE 0.032; CHANGE RATIO 10; TEXT MISO_2/SDA_2/PWM3P_2/A12/P2.4 R180 (0.9 0.2);
P$38 | 2.5 | L | io | None | middle | pin | SCLK_2/SCL_2/PWM3N_2/A13/P2.5 | 'P$38_2.5' | R180 | 1.2 | 0.4 | (1.2 0.4) |  |  | pin 'P$38_2.5' io None middle R180 pin (1.2 0.4); | CHANGE LAYER 97; CHANGE ALIGN LEFT CENTER; CHANGE SIZE 0.032; CHANGE RATIO 10; TEXT SCLK_2/SCL_2/PWM3N_2/A13/P2.5 R180 (0.9 0.4);
P$39 | 2.6 | L | io | None | middle | pin | PWM4P_2/A14/P2.6 | 'P$39_2.6' | R180 | 1.2 | 0.6 | (1.2 0.6) |  |  | pin 'P$39_2.6' io None middle R180 pin (1.2 0.6); | CHANGE LAYER 97; CHANGE ALIGN LEFT CENTER; CHANGE SIZE 0.032; CHANGE RATIO 10; TEXT PWM4P_2/A14/P2.6 R180 (0.9 0.6);
P$40 | 2.7 | L | io | None | middle | pin | PWM4N_2/A15/P2.7 | 'P$40_2.7' | R180 | 1.2 | 0.8 | (1.2 0.8) |  |  | pin 'P$40_2.7' io None middle R180 pin (1.2 0.8); | CHANGE LAYER 97; CHANGE ALIGN LEFT CENTER; CHANGE SIZE 0.032; CHANGE RATIO 10; TEXT PWM4N_2/A15/P2.7 R180 (0.9 0.8);
P$41 | 4.5 | L | io | None | middle | pin | ALE/P4.5 | 'P$41_4.5' | R180 | 1.2 | 1 | (1.2 1) |  |  | pin 'P$41_4.5' io None middle R180 pin (1.2 1); | CHANGE LAYER 97; CHANGE ALIGN LEFT CENTER; CHANGE SIZE 0.032; CHANGE RATIO 10; TEXT ALE/P4.5 R180 (0.9 1);
P$42 | 4.6 | L | io | None | middle | pin | RxD2_2/P4.6 | 'P$42_4.6' | R180 | 1.2 | 1.2 | (1.2 1.2) |  |  | pin 'P$42_4.6' io None middle R180 pin (1.2 1.2); | CHANGE LAYER 97; CHANGE ALIGN LEFT CENTER; CHANGE SIZE 0.032; CHANGE RATIO 10; TEXT RxD2_2/P4.6 R180 (0.9 1.2);
P$43 | 0.0 | L | io | None | middle | pin | T3_2/PWM5_3/RxD3/ADC8/AD0/P0.0 | 'P$43_0.0' | R180 | 1.2 | 1.4 | (1.2 1.4) |  |  | pin 'P$43_0.0' io None middle R180 pin (1.2 1.4); | CHANGE LAYER 97; CHANGE ALIGN LEFT CENTER; CHANGE SIZE 0.032; CHANGE RATIO 10; TEXT T3_2/PWM5_3/RxD3/ADC8/AD0/P0.0 R180 (0.9 1.4);
P$44 | 0.1 | L | io | None | middle | pin | T3CLKO_2/PWM6_3/TxD3/ADC9/AD1/P0.1 | 'P$44_0.1' | R180 | 1.2 | 1.6 | (1.2 1.6) |  |  | pin 'P$44_0.1' io None middle R180 pin (1.2 1.6); | CHANGE LAYER 97; CHANGE ALIGN LEFT CENTER; CHANGE SIZE 0.032; CHANGE RATIO 10; TEXT T3CLKO_2/PWM6_3/TxD3/ADC9/AD1/P0.1 R180 (0.9 1.6);
P$45 | 0.2 | L | io | None | middle | pin | T4_2/PWM7_3/RxD4/ADC10/AD2/P0.2 | 'P$45_0.2' | R180 | 1.2 | 1.8 | (1.2 1.8) |  |  | pin 'P$45_0.2' io None middle R180 pin (1.2 1.8); | CHANGE LAYER 97; CHANGE ALIGN LEFT CENTER; CHANGE SIZE 0.032; CHANGE RATIO 10; TEXT T4_2/PWM7_3/RxD4/ADC10/AD2/P0.2 R180 (0.9 1.8);
P$46 | 0.3 | L | io | None | middle | pin | T4CLKO_2/PWM8_3/TxD4/ADC11/AD3/P0.3 | 'P$46_0.3' | R180 | 1.2 | 2 | (1.2 2) |  |  | pin 'P$46_0.3' io None middle R180 pin (1.2 2); | CHANGE LAYER 97; CHANGE ALIGN LEFT CENTER; CHANGE SIZE 0.032; CHANGE RATIO 10; TEXT T4CLKO_2/PWM8_3/TxD4/ADC11/AD3/P0.3 R180 (0.9 2);
P$47 | 0.4 | L | io | None | middle | pin | T3/ADC12/AD4/P0.4 | 'P$47_0.4' | R180 | 1.2 | 2.2 | (1.2 2.2) |  |  | pin 'P$47_0.4' io None middle R180 pin (1.2 2.2); | CHANGE LAYER 97; CHANGE ALIGN LEFT CENTER; CHANGE SIZE 0.032; CHANGE RATIO 10; TEXT T3/ADC12/AD4/P0.4 R180 (0.9 2.2);
P$48 | 5.2 | L | io | None | middle | pin | RxD4_2/P5.2 | 'P$48_5.2' | R180 | 1.2 | 2.4 | (1.2 2.4) |  |  | pin 'P$48_5.2' io None middle R180 pin (1.2 2.4); | CHANGE LAYER 97; CHANGE ALIGN LEFT CENTER; CHANGE SIZE 0.032; CHANGE RATIO 10; TEXT RxD4_2/P5.2 R180 (0.9 2.4);

## STC8h8k64U_48_vlook64
PinNumber | PinDataSheet | Side | Direction | Function | Length | Visible | info | name_symbol | Orientation | cal x (inch) | cal y (inch) |  | Start x (inch) | delta_x | Out | Out info
P$1 | 5.3 | R | io | None | middle | pin | P5.3/TxD4_2 | 'P$1_P5.3' | R0 | -1.2 | 2.4 | (-1.2 2.4) | -1.2 | 0.3 | pin 'P$1_P5.3' io None middle R0 pin (-1.2 2.4); | CHANGE LAYER 97; CHANGE ALIGN LEFT CENTER; CHANGE SIZE 0.032; CHANGE RATIO 10; TEXT P5.3/TxD4_2 R0 (-0.9 2.4);
P$2 | 0.5 | R | io | None | middle | pin | P0.5/T3CLKO/ADC13/AD5 | 'P$2_P0.5' | R0 | -1.2 | 2.2 | (-1.2 2.2) |  |  | pin 'P$2_P0.5' io None middle R0 pin (-1.2 2.2); | CHANGE LAYER 97; CHANGE ALIGN LEFT CENTER; CHANGE SIZE 0.032; CHANGE RATIO 10; TEXT P0.5/T3CLKO/ADC13/AD5 R0 (-0.9 2.2);
P$3 | 0.6 | R | io | None | middle | pin | P0.6/ADC14/AD6/PWMETI2_2/T4 | 'P$3_0.6' | R0 | -1.2 | 2 | (-1.2 2) | Start y(inch) |  | pin 'P$3_0.6' io None middle R0 pin (-1.2 2); | CHANGE LAYER 97; CHANGE ALIGN LEFT CENTER; CHANGE SIZE 0.032; CHANGE RATIO 10; TEXT P0.6/ADC14/AD6/PWMETI2_2/T4 R0 (-0.9 2);
P$4 | 0.7 | R | io | None | middle | pin | P0.7/T4CLKO/AD7 | 'P$4_0.7' | R0 | -1.2 | 1.8 | (-1.2 1.8) | 2.4 |  | pin 'P$4_0.7' io None middle R0 pin (-1.2 1.8); | CHANGE LAYER 97; CHANGE ALIGN LEFT CENTER; CHANGE SIZE 0.032; CHANGE RATIO 10; TEXT P0.7/T4CLKO/AD7 R0 (-0.9 1.8);
P$5 | 1.0 | R | io | None | middle | pin | P1.0/RxD2/PWM1P/ADC0 | 'P$5_1.0' | R0 | -1.2 | 1.6 | (-1.2 1.6) |  |  | pin 'P$5_1.0' io None middle R0 pin (-1.2 1.6); | CHANGE LAYER 97; CHANGE ALIGN LEFT CENTER; CHANGE SIZE 0.032; CHANGE RATIO 10; TEXT P1.0/RxD2/PWM1P/ADC0 R0 (-0.9 1.6);
P$6 | 1.1 | R | io | None | middle | pin | P1.1/TxD2/PWM1N/ADC1 | 'P$6_1.1' | R0 | -1.2 | 1.4 | (-1.2 1.4) | Grid (inch) |  | pin 'P$6_1.1' io None middle R0 pin (-1.2 1.4); | CHANGE LAYER 97; CHANGE ALIGN LEFT CENTER; CHANGE SIZE 0.032; CHANGE RATIO 10; TEXT P1.1/TxD2/PWM1N/ADC1 R0 (-0.9 1.4);
P$7 | 4.7 | R | io | None | middle | pin | P4.7/TxD2_2 | 'P$7_4.7' | R0 | -1.2 | 1.2 | (-1.2 1.2) | 0.2 |  | pin 'P$7_4.7' io None middle R0 pin (-1.2 1.2); | CHANGE LAYER 97; CHANGE ALIGN LEFT CENTER; CHANGE SIZE 0.032; CHANGE RATIO 10; TEXT P4.7/TxD2_2 R0 (-0.9 1.2);
P$8 | 1.4 | R | io | None | middle | pin | P1.4/SDA/MISO/PWM3P/ADC4 | 'P$8_1.4' | R0 | -1.2 | 1 | (-1.2 1) |  |  | pin 'P$8_1.4' io None middle R0 pin (-1.2 1); | CHANGE LAYER 97; CHANGE ALIGN LEFT CENTER; CHANGE SIZE 0.032; CHANGE RATIO 10; TEXT P1.4/SDA/MISO/PWM3P/ADC4 R0 (-0.9 1);
P$9 | 1.5 | R | io | None | middle | pin | P1.5/SCL/SCLK/PWM3N/ADC5 | 'P$9_1.5' | R0 | -1.2 | 0.8 | (-1.2 0.8) |  |  | pin 'P$9_1.5' io None middle R0 pin (-1.2 0.8); | CHANGE LAYER 97; CHANGE ALIGN LEFT CENTER; CHANGE SIZE 0.032; CHANGE RATIO 10; TEXT P1.5/SCL/SCLK/PWM3N/ADC5 R0 (-0.9 0.8);
P$10 | 1.6 | R | io | None | middle | pin | P1.6/XTALO/MCLKO_2/RxD_3/PWM4P/ADC6 | 'P$10_1.6' | R0 | -1.2 | 0.6 | (-1.2 0.6) |  |  | pin 'P$10_1.6' io None middle R0 pin (-1.2 0.6); | CHANGE LAYER 97; CHANGE ALIGN LEFT CENTER; CHANGE SIZE 0.032; CHANGE RATIO 10; TEXT P1.6/XTALO/MCLKO_2/RxD_3/PWM4P/ADC6 R0 (-0.9 0.6);
P$11 | 1.7 | R | io | None | middle | pin | P1.7/XTALI/PWM5_2/TxD_3/PWM4N/ADC7 | 'P$11_1.7' | R0 | -1.2 | 0.4 | (-1.2 0.4) |  |  | pin 'P$11_1.7' io None middle R0 pin (-1.2 0.4); | CHANGE LAYER 97; CHANGE ALIGN LEFT CENTER; CHANGE SIZE 0.032; CHANGE RATIO 10; TEXT P1.7/XTALI/PWM5_2/TxD_3/PWM4N/ADC7 R0 (-0.9 0.4);
P$12 | 1.3 | R | io | None | middle | pin | P1.3/T2CLKO/MOSI/PWM2N/ADC3 | 'P$12_1.3' | R0 | -1.2 | 0.2 | (-1.2 0.2) |  |  | pin 'P$12_1.3' io None middle R0 pin (-1.2 0.2); | CHANGE LAYER 97; CHANGE ALIGN LEFT CENTER; CHANGE SIZE 0.032; CHANGE RATIO 10; TEXT P1.3/T2CLKO/MOSI/PWM2N/ADC3 R0 (-0.9 0.2);
P$13 | UCAP | R | io | None | middle | pin | UCap | 'P$13_UCAP' | R0 | -1.2 | 0 | (-1.2 0) |  |  | pin 'P$13_UCAP' io None middle R0 pin (-1.2 0); | CHANGE LAYER 97; CHANGE ALIGN LEFT CENTER; CHANGE SIZE 0.032; CHANGE RATIO 10; TEXT UCap R0 (-0.9 0);
P$14 | 5.4 | R | io | None | middle | pin | P5.4/NRST/MCLKO/SS/SS_3/PWM2P/PWM6_2/ADC2/T2 | 'P$14_5.4' | R0 | -1.2 | -0.2 | (-1.2 -0.2) |  |  | pin 'P$14_5.4' io None middle R0 pin (-1.2 -0.2); | CHANGE LAYER 97; CHANGE ALIGN LEFT CENTER; CHANGE SIZE 0.032; CHANGE RATIO 10; TEXT P5.4/NRST/MCLKO/SS/SS_3/PWM2P/PWM6_2/ADC2/T2 R0 (-0.9 -0.2);
P$15 | VCC/AVCC | R | pwr | None | middle | pin | Vcc/AVcc | 'P$15_VCC/AVCC' | R0 | -1.2 | -0.4 | (-1.2 -0.4) |  |  | pin 'P$15_VCC/AVCC' pwr None middle R0 pin (-1.2 -0.4); | CHANGE LAYER 97; CHANGE ALIGN LEFT CENTER; CHANGE SIZE 0.032; CHANGE RATIO 10; TEXT Vcc/AVcc R0 (-0.9 -0.4);
P$16 | ADC_VREF+ | R | pwr | None | middle | pin | ADC_VRef+ | 'P$16_ADC_VREF+' | R0 | -1.2 | -0.6 | (-1.2 -0.6) |  |  | pin 'P$16_ADC_VREF+' pwr None middle R0 pin (-1.2 -0.6); | CHANGE LAYER 97; CHANGE ALIGN LEFT CENTER; CHANGE SIZE 0.032; CHANGE RATIO 10; TEXT ADC_VRef+ R0 (-0.9 -0.6);
P$17 | GND/AGND | R | sup | None | middle | pin | Gnd/AGnd | 'P$17_GND/AGND' | R0 | -1.2 | -0.8 | (-1.2 -0.8) |  |  | pin 'P$17_GND/AGND' sup None middle R0 pin (-1.2 -0.8); | CHANGE LAYER 97; CHANGE ALIGN LEFT CENTER; CHANGE SIZE 0.032; CHANGE RATIO 10; TEXT Gnd/AGnd R0 (-0.9 -0.8);
P$18 | 4.0 | R | io | None | middle | pin | P4.0/MOSI_3 | 'P$18_4.0' | R0 | -1.2 | -1 | (-1.2 -1) |  |  | pin 'P$18_4.0' io None middle R0 pin (-1.2 -1); | CHANGE LAYER 97; CHANGE ALIGN LEFT CENTER; CHANGE SIZE 0.032; CHANGE RATIO 10; TEXT P4.0/MOSI_3 R0 (-0.9 -1);
P$19 | 3.0 | R | io | None | middle | pin | P3.0/RxD/D-/INT4 | 'P$19_3.0' | R0 | -1.2 | -1.2 | (-1.2 -1.2) |  |  | pin 'P$19_3.0' io None middle R0 pin (-1.2 -1.2); | CHANGE LAYER 97; CHANGE ALIGN LEFT CENTER; CHANGE SIZE 0.032; CHANGE RATIO 10; TEXT P3.0/RxD/D-/INT4 R0 (-0.9 -1.2);
P$20 | 3.1 | R | io | None | middle | pin | P3.1/TxD/D+ | 'P$20_3.1' | R0 | -1.2 | -1.4 | (-1.2 -1.4) |  |  | pin 'P$20_3.1' io None middle R0 pin (-1.2 -1.4); | CHANGE LAYER 97; CHANGE ALIGN LEFT CENTER; CHANGE SIZE 0.032; CHANGE RATIO 10; TEXT P3.1/TxD/D+ R0 (-0.9 -1.4);
P$21 | 3.2 | R | io | None | middle | pin | P3.2/INT0/SCLK_4/SCL_4/PWMETI/PWMETI2 | 'P$21_3.2' | R0 | -1.2 | -1.6 | (-1.2 -1.6) |  |  | pin 'P$21_3.2' io None middle R0 pin (-1.2 -1.6); | CHANGE LAYER 97; CHANGE ALIGN LEFT CENTER; CHANGE SIZE 0.032; CHANGE RATIO 10; TEXT P3.2/INT0/SCLK_4/SCL_4/PWMETI/PWMETI2 R0 (-0.9 -1.6);
P$22 | 3.3 | R | io | None | middle | pin | P3.3/INT1/MISO_4/SDA_4/PWM4N_4/PWM7_2 | 'P$22_3.3' | R0 | -1.2 | -1.8 | (-1.2 -1.8) |  |  | pin 'P$22_3.3' io None middle R0 pin (-1.2 -1.8); | CHANGE LAYER 97; CHANGE ALIGN LEFT CENTER; CHANGE SIZE 0.032; CHANGE RATIO 10; TEXT P3.3/INT1/MISO_4/SDA_4/PWM4N_4/PWM7_2 R0 (-0.9 -1.8);
P$23 | 3.4 | R | io | None | middle | pin | P3.4/T0/T1CLKO/MOSI_4/PWM4P_4/PWM8_2/CMPO | 'P$23_3.4' | R0 | -1.2 | -2 | (-1.2 -2) |  |  | pin 'P$23_3.4' io None middle R0 pin (-1.2 -2); | CHANGE LAYER 97; CHANGE ALIGN LEFT CENTER; CHANGE SIZE 0.032; CHANGE RATIO 10; TEXT P3.4/T0/T1CLKO/MOSI_4/PWM4P_4/PWM8_2/CMPO R0 (-0.9 -2);
P$24 | 5.0 | R | io | None | middle | pin | P5.0/RxD3_2/CMP+_2 | 'P$24_5.0' | R0 | -1.2 | -2.2 | (-1.2 -2.2) |  |  | pin 'P$24_5.0' io None middle R0 pin (-1.2 -2.2); | CHANGE LAYER 97; CHANGE ALIGN LEFT CENTER; CHANGE SIZE 0.032; CHANGE RATIO 10; TEXT P5.0/RxD3_2/CMP+_2 R0 (-0.9 -2.2);
P$25 | 5.1 | L | io | None | middle | pin | TxD3_2/CMP+_3/P5.1 | 'P$25_5.1' | R180 | 1.2 | -2.2 | (1.2 -2.2) |  |  | pin 'P$25_5.1' io None middle R180 pin (1.2 -2.2); | CHANGE LAYER 97; CHANGE ALIGN LEFT CENTER; CHANGE SIZE 0.032; CHANGE RATIO 10; TEXT TxD3_2/CMP+_3/P5.1 R180 (0.9 -2.2);
P$26 | 3.5 | L | io | None | middle | pin | T1/T0CLKO/SS_4/PWMFLT/PWMFLT2/P3.5 | 'P$26_3.5' | R180 | 1.2 | -2 | (1.2 -2) |  |  | pin 'P$26_3.5' io None middle R180 pin (1.2 -2); | CHANGE LAYER 97; CHANGE ALIGN LEFT CENTER; CHANGE SIZE 0.032; CHANGE RATIO 10; TEXT T1/T0CLKO/SS_4/PWMFLT/PWMFLT2/P3.5 R180 (0.9 -2);
P$27 | 3.6 | L | io | None | middle | pin | INT2/RxD_2/CMP-/P3.6 | 'P$27_3.6' | R180 | 1.2 | -1.8 | (1.2 -1.8) |  |  | pin 'P$27_3.6' io None middle R180 pin (1.2 -1.8); | CHANGE LAYER 97; CHANGE ALIGN LEFT CENTER; CHANGE SIZE 0.032; CHANGE RATIO 10; TEXT INT2/RxD_2/CMP-/P3.6 R180 (0.9 -1.8);
P$28 | 3.7 | L | io | None | middle | pin | INT3/TxD_2/CMP+/P3.7 | 'P$28_3.7' | R180 | 1.2 | -1.6 | (1.2 -1.6) |  |  | pin 'P$28_3.7' io None middle R180 pin (1.2 -1.6); | CHANGE LAYER 97; CHANGE ALIGN LEFT CENTER; CHANGE SIZE 0.032; CHANGE RATIO 10; TEXT INT3/TxD_2/CMP+/P3.7 R180 (0.9 -1.6);
P$29 | 4.1 | L | io | None | middle | pin | MISO_3/CMPO_2/PWMETI_2/P4.1 | 'P$29_4.1' | R180 | 1.2 | -1.4 | (1.2 -1.4) |  |  | pin 'P$29_4.1' io None middle R180 pin (1.2 -1.4); | CHANGE LAYER 97; CHANGE ALIGN LEFT CENTER; CHANGE SIZE 0.032; CHANGE RATIO 10; TEXT MISO_3/CMPO_2/PWMETI_2/P4.1 R180 (0.9 -1.4);
P$30 | 4.2 | L | io | None | middle | pin | WR/P4.2 | 'P$30_4.2' | R180 | 1.2 | -1.2 | (1.2 -1.2) |  |  | pin 'P$30_4.2' io None middle R180 pin (1.2 -1.2); | CHANGE LAYER 97; CHANGE ALIGN LEFT CENTER; CHANGE SIZE 0.032; CHANGE RATIO 10; TEXT WR/P4.2 R180 (0.9 -1.2);
P$31 | 4.3 | L | io | None | middle | pin | RxD_4/SCLK_3/P4.3 | 'P$31_4.3' | R180 | 1.2 | -1 | (1.2 -1) |  |  | pin 'P$31_4.3' io None middle R180 pin (1.2 -1); | CHANGE LAYER 97; CHANGE ALIGN LEFT CENTER; CHANGE SIZE 0.032; CHANGE RATIO 10; TEXT RxD_4/SCLK_3/P4.3 R180 (0.9 -1);
P$32 | 4.4 | L | io | None | middle | pin | RD/TxD_4/P4.4 | 'P$32_4.4' | R180 | 1.2 | -0.8 | (1.2 -0.8) |  |  | pin 'P$32_4.4' io None middle R180 pin (1.2 -0.8); | CHANGE LAYER 97; CHANGE ALIGN LEFT CENTER; CHANGE SIZE 0.032; CHANGE RATIO 10; TEXT RD/TxD_4/P4.4 R180 (0.9 -0.8);
P$33 | 2.0 | L | io | None | middle | pin | A8/PWM1P_2/PWM5/P2.0 | 'P$33_2.0' | R180 | 1.2 | -0.6 | (1.2 -0.6) |  |  | pin 'P$33_2.0' io None middle R180 pin (1.2 -0.6); | CHANGE LAYER 97; CHANGE ALIGN LEFT CENTER; CHANGE SIZE 0.032; CHANGE RATIO 10; TEXT A8/PWM1P_2/PWM5/P2.0 R180 (0.9 -0.6);
P$34 | 2.1 | L | io | None | middle | pin | A9/PWM1N_2/PWM6/P2.1 | 'P$34_2.1' | R180 | 1.2 | -0.4 | (1.2 -0.4) |  |  | pin 'P$34_2.1' io None middle R180 pin (1.2 -0.4); | CHANGE LAYER 97; CHANGE ALIGN LEFT CENTER; CHANGE SIZE 0.032; CHANGE RATIO 10; TEXT A9/PWM1N_2/PWM6/P2.1 R180 (0.9 -0.4);
P$35 | 2.2 | L | io | None | middle | pin | A10/PWM2P_2/PWM7/SS_2/P2.2 | 'P$35_2.2' | R180 | 1.2 | -0.2 | (1.2 -0.2) |  |  | pin 'P$35_2.2' io None middle R180 pin (1.2 -0.2); | CHANGE LAYER 97; CHANGE ALIGN LEFT CENTER; CHANGE SIZE 0.032; CHANGE RATIO 10; TEXT A10/PWM2P_2/PWM7/SS_2/P2.2 R180 (0.9 -0.2);
P$36 | 2.3 | L | io | None | middle | pin | A11/PWM2N_2/PWM8/MOSI_2/P2.3 | 'P$36_2.3' | R180 | 1.2 | 0 | (1.2 0) |  |  | pin 'P$36_2.3' io None middle R180 pin (1.2 0); | CHANGE LAYER 97; CHANGE ALIGN LEFT CENTER; CHANGE SIZE 0.032; CHANGE RATIO 10; TEXT A11/PWM2N_2/PWM8/MOSI_2/P2.3 R180 (0.9 0);
P$37 | 2.4 | L | io | None | middle | pin | MISO_2/SDA_2/PWM3P_2/A12/P2.4 | 'P$37_2.4' | R180 | 1.2 | 0.2 | (1.2 0.2) |  |  | pin 'P$37_2.4' io None middle R180 pin (1.2 0.2); | CHANGE LAYER 97; CHANGE ALIGN LEFT CENTER; CHANGE SIZE 0.032; CHANGE RATIO 10; TEXT MISO_2/SDA_2/PWM3P_2/A12/P2.4 R180 (0.9 0.2);
P$38 | 2.5 | L | io | None | middle | pin | SCLK_2/SCL_2/PWM3N_2/A13/P2.5 | 'P$38_2.5' | R180 | 1.2 | 0.4 | (1.2 0.4) |  |  | pin 'P$38_2.5' io None middle R180 pin (1.2 0.4); | CHANGE LAYER 97; CHANGE ALIGN LEFT CENTER; CHANGE SIZE 0.032; CHANGE RATIO 10; TEXT SCLK_2/SCL_2/PWM3N_2/A13/P2.5 R180 (0.9 0.4);
P$39 | 2.6 | L | io | None | middle | pin | PWM4P_2/A14/P2.6 | 'P$39_2.6' | R180 | 1.2 | 0.6 | (1.2 0.6) |  |  | pin 'P$39_2.6' io None middle R180 pin (1.2 0.6); | CHANGE LAYER 97; CHANGE ALIGN LEFT CENTER; CHANGE SIZE 0.032; CHANGE RATIO 10; TEXT PWM4P_2/A14/P2.6 R180 (0.9 0.6);
P$40 | 2.7 | L | io | None | middle | pin | PWM4N_2/A15/P2.7 | 'P$40_2.7' | R180 | 1.2 | 0.8 | (1.2 0.8) |  |  | pin 'P$40_2.7' io None middle R180 pin (1.2 0.8); | CHANGE LAYER 97; CHANGE ALIGN LEFT CENTER; CHANGE SIZE 0.032; CHANGE RATIO 10; TEXT PWM4N_2/A15/P2.7 R180 (0.9 0.8);
P$41 | 4.5 | L | io | None | middle | pin | ALE/P4.5 | 'P$41_4.5' | R180 | 1.2 | 1 | (1.2 1) |  |  | pin 'P$41_4.5' io None middle R180 pin (1.2 1); | CHANGE LAYER 97; CHANGE ALIGN LEFT CENTER; CHANGE SIZE 0.032; CHANGE RATIO 10; TEXT ALE/P4.5 R180 (0.9 1);
P$42 | 4.6 | L | io | None | middle | pin | RxD2_2/P4.6 | 'P$42_4.6' | R180 | 1.2 | 1.2 | (1.2 1.2) |  |  | pin 'P$42_4.6' io None middle R180 pin (1.2 1.2); | CHANGE LAYER 97; CHANGE ALIGN LEFT CENTER; CHANGE SIZE 0.032; CHANGE RATIO 10; TEXT RxD2_2/P4.6 R180 (0.9 1.2);
P$43 | 0.0 | L | io | None | middle | pin | T3_2/PWM5_3/RxD3/ADC8/AD0/P0.0 | 'P$43_0.0' | R180 | 1.2 | 1.4 | (1.2 1.4) |  |  | pin 'P$43_0.0' io None middle R180 pin (1.2 1.4); | CHANGE LAYER 97; CHANGE ALIGN LEFT CENTER; CHANGE SIZE 0.032; CHANGE RATIO 10; TEXT T3_2/PWM5_3/RxD3/ADC8/AD0/P0.0 R180 (0.9 1.4);
P$44 | 0.1 | L | io | None | middle | pin | T3CLKO_2/PWM6_3/TxD3/ADC9/AD1/P0.1 | 'P$44_0.1' | R180 | 1.2 | 1.6 | (1.2 1.6) |  |  | pin 'P$44_0.1' io None middle R180 pin (1.2 1.6); | CHANGE LAYER 97; CHANGE ALIGN LEFT CENTER; CHANGE SIZE 0.032; CHANGE RATIO 10; TEXT T3CLKO_2/PWM6_3/TxD3/ADC9/AD1/P0.1 R180 (0.9 1.6);
P$45 | 0.2 | L | io | None | middle | pin | T4_2/PWM7_3/RxD4/ADC10/AD2/P0.2 | 'P$45_0.2' | R180 | 1.2 | 1.8 | (1.2 1.8) |  |  | pin 'P$45_0.2' io None middle R180 pin (1.2 1.8); | CHANGE LAYER 97; CHANGE ALIGN LEFT CENTER; CHANGE SIZE 0.032; CHANGE RATIO 10; TEXT T4_2/PWM7_3/RxD4/ADC10/AD2/P0.2 R180 (0.9 1.8);
P$46 | 0.3 | L | io | None | middle | pin | T4CLKO_2/PWM8_3/TxD4/ADC11/AD3/P0.3 | 'P$46_0.3' | R180 | 1.2 | 2 | (1.2 2) |  |  | pin 'P$46_0.3' io None middle R180 pin (1.2 2); | CHANGE LAYER 97; CHANGE ALIGN LEFT CENTER; CHANGE SIZE 0.032; CHANGE RATIO 10; TEXT T4CLKO_2/PWM8_3/TxD4/ADC11/AD3/P0.3 R180 (0.9 2);
P$47 | 0.4 | L | io | None | middle | pin | T3/ADC12/AD4/P0.4 | 'P$47_0.4' | R180 | 1.2 | 2.2 | (1.2 2.2) |  |  | pin 'P$47_0.4' io None middle R180 pin (1.2 2.2); | CHANGE LAYER 97; CHANGE ALIGN LEFT CENTER; CHANGE SIZE 0.032; CHANGE RATIO 10; TEXT T3/ADC12/AD4/P0.4 R180 (0.9 2.2);
P$48 | 5.2 | L | io | None | middle | pin | RxD4_2/P5.2 | 'P$48_5.2' | R180 | 1.2 | 2.4 | (1.2 2.4) |  |  | pin 'P$48_5.2' io None middle R180 pin (1.2 2.4); | CHANGE LAYER 97; CHANGE ALIGN LEFT CENTER; CHANGE SIZE 0.032; CHANGE RATIO 10; TEXT RxD4_2/P5.2 R180 (0.9 2.4);

## STC8h8k64U_64
PinNumber | PinDataSheet | Side | Direction | Function | Length | Visible | info | name_symbol | Orientation | cal x (inch) | cal y (inch) |  | Start x (inch) | delta_x | Out | Out info
P$1 | 5.3 | R | io | None | middle | pin | P5.3/TxD4_2 | 'P$1_P5.3' | R0 | -1.2 | 3.2 | (-1.2 3.2) | -1.2 | 0.3 | pin 'P$1_P5.3' io None middle R0 pin (-1.2 3.2); | CHANGE LAYER 97; CHANGE ALIGN LEFT CENTER; CHANGE SIZE 0.032; CHANGE RATIO 10; TEXT P5.3/TxD4_2 R0 (-0.9 3.2);
P$2 | 0.5 | R | io | None | middle | pin | P0.5/T3CLKO/ADC13/AD5 | 'P$2_P0.5' | R0 | -1.2 | 3 | (-1.2 3) |  |  | pin 'P$2_P0.5' io None middle R0 pin (-1.2 3); | CHANGE LAYER 97; CHANGE ALIGN LEFT CENTER; CHANGE SIZE 0.032; CHANGE RATIO 10; TEXT P0.5/T3CLKO/ADC13/AD5 R0 (-0.9 3);
P$3 | 0.6 | R | io | None | middle | pin | P0.6/ADC14/AD6/PWMETI2_2/T4 | 'P$3_0.6' | R0 | -1.2 | 2.8 | (-1.2 2.8) | Start y(inch) |  | pin 'P$3_0.6' io None middle R0 pin (-1.2 2.8); | CHANGE LAYER 97; CHANGE ALIGN LEFT CENTER; CHANGE SIZE 0.032; CHANGE RATIO 10; TEXT P0.6/ADC14/AD6/PWMETI2_2/T4 R0 (-0.9 2.8);
P$4 | 0.7 | R | io | None | middle | pin | P0.7/T4CLKO/AD7 | 'P$4_0.7' | R0 | -1.2 | 2.6 | (-1.2 2.6) | 3.2 |  | pin 'P$4_0.7' io None middle R0 pin (-1.2 2.6); | CHANGE LAYER 97; CHANGE ALIGN LEFT CENTER; CHANGE SIZE 0.032; CHANGE RATIO 10; TEXT P0.7/T4CLKO/AD7 R0 (-0.9 2.6);
P$5 | 6.0 | R | io | None | middle | pin | P6.0/PWM1P_3 | 'P$5_6.0' | R0 | -1.2 | 2.4 | (-1.2 2.4) |  |  | pin 'P$5_6.0' io None middle R0 pin (-1.2 2.4); | CHANGE LAYER 97; CHANGE ALIGN LEFT CENTER; CHANGE SIZE 0.032; CHANGE RATIO 10; TEXT P6.0/PWM1P_3 R0 (-0.9 2.4);
P$6 | 6.1 | R | io | None | middle | pin | P6.1/PWM1N_3 | 'P$6_6.1' | R0 | -1.2 | 2.2 | (-1.2 2.2) | Grid (inch) |  | pin 'P$6_6.1' io None middle R0 pin (-1.2 2.2); | CHANGE LAYER 97; CHANGE ALIGN LEFT CENTER; CHANGE SIZE 0.032; CHANGE RATIO 10; TEXT P6.1/PWM1N_3 R0 (-0.9 2.2);
P$7 | 6.2 | R | io | None | middle | pin | P6.2/PWM2P_3 | 'P$7_6.2' | R0 | -1.2 | 2 | (-1.2 2) | 0.2 |  | pin 'P$7_6.2' io None middle R0 pin (-1.2 2); | CHANGE LAYER 97; CHANGE ALIGN LEFT CENTER; CHANGE SIZE 0.032; CHANGE RATIO 10; TEXT P6.2/PWM2P_3 R0 (-0.9 2);
P$8 | 6.3 | R | io | None | middle | pin | P6.3/PWM2N_3 | 'P$8_6.3' | R0 | -1.2 | 1.8 | (-1.2 1.8) |  |  | pin 'P$8_6.3' io None middle R0 pin (-1.2 1.8); | CHANGE LAYER 97; CHANGE ALIGN LEFT CENTER; CHANGE SIZE 0.032; CHANGE RATIO 10; TEXT P6.3/PWM2N_3 R0 (-0.9 1.8);
P$9 | 1.0 | R | io | None | middle | pin | P1.0/RxD2/PWM1P/ADC0 | 'P$9_1.0' | R0 | -1.2 | 1.6 | (-1.2 1.6) |  |  | pin 'P$9_1.0' io None middle R0 pin (-1.2 1.6); | CHANGE LAYER 97; CHANGE ALIGN LEFT CENTER; CHANGE SIZE 0.032; CHANGE RATIO 10; TEXT P1.0/RxD2/PWM1P/ADC0 R0 (-0.9 1.6);
P$10 | 1.1 | R | io | None | middle | pin | P1.1/TxD2/PWM1N/ADC1 | 'P$10_1.1' | R0 | -1.2 | 1.4 | (-1.2 1.4) | Grid (inch) |  | pin 'P$10_1.1' io None middle R0 pin (-1.2 1.4); | CHANGE LAYER 97; CHANGE ALIGN LEFT CENTER; CHANGE SIZE 0.032; CHANGE RATIO 10; TEXT P1.1/TxD2/PWM1N/ADC1 R0 (-0.9 1.4);
P$11 | 4.7 | R | io | None | middle | pin | P4.7/TxD2_2 | 'P$11_4.7' | R0 | -1.2 | 1.2 | (-1.2 1.2) | 0.2 |  | pin 'P$11_4.7' io None middle R0 pin (-1.2 1.2); | CHANGE LAYER 97; CHANGE ALIGN LEFT CENTER; CHANGE SIZE 0.032; CHANGE RATIO 10; TEXT P4.7/TxD2_2 R0 (-0.9 1.2);
P$12 | 1.4 | R | io | None | middle | pin | P1.4/SDA/MISO/PWM3P/ADC4 | 'P$12_1.4' | R0 | -1.2 | 1 | (-1.2 1) |  |  | pin 'P$12_1.4' io None middle R0 pin (-1.2 1); | CHANGE LAYER 97; CHANGE ALIGN LEFT CENTER; CHANGE SIZE 0.032; CHANGE RATIO 10; TEXT P1.4/SDA/MISO/PWM3P/ADC4 R0 (-0.9 1);
P$13 | 1.5 | R | io | None | middle | pin | P1.5/SCL/SCLK/PWM3N/ADC5 | 'P$13_1.5' | R0 | -1.2 | 0.8 | (-1.2 0.8) |  |  | pin 'P$13_1.5' io None middle R0 pin (-1.2 0.8); | CHANGE LAYER 97; CHANGE ALIGN LEFT CENTER; CHANGE SIZE 0.032; CHANGE RATIO 10; TEXT P1.5/SCL/SCLK/PWM3N/ADC5 R0 (-0.9 0.8);
P$14 | 1.6 | R | io | None | middle | pin | P1.6/XTALO/MCLKO_2/RxD_3/PWM4P/ADC6 | 'P$14_1.6' | R0 | -1.2 | 0.6 | (-1.2 0.6) |  |  | pin 'P$14_1.6' io None middle R0 pin (-1.2 0.6); | CHANGE LAYER 97; CHANGE ALIGN LEFT CENTER; CHANGE SIZE 0.032; CHANGE RATIO 10; TEXT P1.6/XTALO/MCLKO_2/RxD_3/PWM4P/ADC6 R0 (-0.9 0.6);
P$15 | 1.7 | R | io | None | middle | pin | P1.7/XTALI/PWM5_2/TxD_3/PWM4N/ADC7 | 'P$15_1.7' | R0 | -1.2 | 0.4 | (-1.2 0.4) |  |  | pin 'P$15_1.7' io None middle R0 pin (-1.2 0.4); | CHANGE LAYER 97; CHANGE ALIGN LEFT CENTER; CHANGE SIZE 0.032; CHANGE RATIO 10; TEXT P1.7/XTALI/PWM5_2/TxD_3/PWM4N/ADC7 R0 (-0.9 0.4);
P$16 | 1.3 | R | io | None | middle | pin | P1.3/T2CLKO/MOSI/PWM2N/ADC3 | 'P$16_1.3' | R0 | -1.2 | 0.2 | (-1.2 0.2) |  |  | pin 'P$16_1.3' io None middle R0 pin (-1.2 0.2); | CHANGE LAYER 97; CHANGE ALIGN LEFT CENTER; CHANGE SIZE 0.032; CHANGE RATIO 10; TEXT P1.3/T2CLKO/MOSI/PWM2N/ADC3 R0 (-0.9 0.2);
P$17 | UCAP | R | io | None | middle | pin | UCap | 'P$17_UCAP' | R0 | -1.2 | 0 | (-1.2 0) |  |  | pin 'P$17_UCAP' io None middle R0 pin (-1.2 0); | CHANGE LAYER 97; CHANGE ALIGN LEFT CENTER; CHANGE SIZE 0.032; CHANGE RATIO 10; TEXT UCap R0 (-0.9 0);
P$18 | 5.4 | R | io | None | middle | pin | P5.4/NRST/MCLKO/SS/SS_3/PWM2P/PWM6_2/ADC2/T2 | 'P$18_5.4' | R0 | -1.2 | -0.2 | (-1.2 -0.2) |  |  | pin 'P$18_5.4' io None middle R0 pin (-1.2 -0.2); | CHANGE LAYER 97; CHANGE ALIGN LEFT CENTER; CHANGE SIZE 0.032; CHANGE RATIO 10; TEXT P5.4/NRST/MCLKO/SS/SS_3/PWM2P/PWM6_2/ADC2/T2 R0 (-0.9 -0.2);
P$19 | VCC/AVCC | R | pwr | None | middle | pin | Vcc/AVcc | 'P$19_VCC/AVCC' | R0 | -1.2 | -0.4 | (-1.2 -0.4) |  |  | pin 'P$19_VCC/AVCC' pwr None middle R0 pin (-1.2 -0.4); | CHANGE LAYER 97; CHANGE ALIGN LEFT CENTER; CHANGE SIZE 0.032; CHANGE RATIO 10; TEXT Vcc/AVcc R0 (-0.9 -0.4);
P$20 | ADC_VREF+ | R | pwr | None | middle | pin | ADC_VRef+ | 'P$20_ADC_VREF+' | R0 | -1.2 | -0.6 | (-1.2 -0.6) |  |  | pin 'P$20_ADC_VREF+' pwr None middle R0 pin (-1.2 -0.6); | CHANGE LAYER 97; CHANGE ALIGN LEFT CENTER; CHANGE SIZE 0.032; CHANGE RATIO 10; TEXT ADC_VRef+ R0 (-0.9 -0.6);
P$21 | GND/AGND | R | sup | None | middle | pin | Gnd/AGnd | 'P$21_GND/AGND' | R0 | -1.2 | -0.8 | (-1.2 -0.8) |  |  | pin 'P$21_GND/AGND' sup None middle R0 pin (-1.2 -0.8); | CHANGE LAYER 97; CHANGE ALIGN LEFT CENTER; CHANGE SIZE 0.032; CHANGE RATIO 10; TEXT Gnd/AGnd R0 (-0.9 -0.8);
P$22 | 4.0 | R | io | None | middle | pin | P4.0/MOSI_3 | 'P$22_4.0' | R0 | -1.2 | -1 | (-1.2 -1) |  |  | pin 'P$22_4.0' io None middle R0 pin (-1.2 -1); | CHANGE LAYER 97; CHANGE ALIGN LEFT CENTER; CHANGE SIZE 0.032; CHANGE RATIO 10; TEXT P4.0/MOSI_3 R0 (-0.9 -1);
P$23 | 6.4 | R | io | None | middle | pin | P6.4/PWM3P_3 | 'P$23_6.4' | R0 | -1.2 | -1.2 | (-1.2 -1.2) |  |  | pin 'P$23_6.4' io None middle R0 pin (-1.2 -1.2); | CHANGE LAYER 97; CHANGE ALIGN LEFT CENTER; CHANGE SIZE 0.032; CHANGE RATIO 10; TEXT P6.4/PWM3P_3 R0 (-0.9 -1.2);
P$24 | 6.5 | R | io | None | middle | pin | P6.5/PWM3N_3 | 'P$24_6.5' | R0 | -1.2 | -1.4 | (-1.2 -1.4) |  |  | pin 'P$24_6.5' io None middle R0 pin (-1.2 -1.4); | CHANGE LAYER 97; CHANGE ALIGN LEFT CENTER; CHANGE SIZE 0.032; CHANGE RATIO 10; TEXT P6.5/PWM3N_3 R0 (-0.9 -1.4);
P$25 | 6.6 | R | io | None | middle | pin | P6.6/PWM4P_3 | 'P$25_6.6' | R0 | -1.2 | -1.6 | (-1.2 -1.6) |  |  | pin 'P$25_6.6' io None middle R0 pin (-1.2 -1.6); | CHANGE LAYER 97; CHANGE ALIGN LEFT CENTER; CHANGE SIZE 0.032; CHANGE RATIO 10; TEXT P6.6/PWM4P_3 R0 (-0.9 -1.6);
P$26 | 6.7 | R | io | None | middle | pin | P6.7/PWM4N_3 | 'P$26_6.7' | R0 | -1.2 | -1.8 | (-1.2 -1.8) |  |  | pin 'P$26_6.7' io None middle R0 pin (-1.2 -1.8); | CHANGE LAYER 97; CHANGE ALIGN LEFT CENTER; CHANGE SIZE 0.032; CHANGE RATIO 10; TEXT P6.7/PWM4N_3 R0 (-0.9 -1.8);
P$27 | 3.0 | R | io | None | middle | pin | P3.0/RxD/D-/INT4 | 'P$27_3.0' | R0 | -1.2 | -2 | (-1.2 -2) |  |  | pin 'P$27_3.0' io None middle R0 pin (-1.2 -2); | CHANGE LAYER 97; CHANGE ALIGN LEFT CENTER; CHANGE SIZE 0.032; CHANGE RATIO 10; TEXT P3.0/RxD/D-/INT4 R0 (-0.9 -2);
P$28 | 3.1 | R | io | None | middle | pin | P3.1/TxD/D+ | 'P$28_3.1' | R0 | -1.2 | -2.2 | (-1.2 -2.2) |  |  | pin 'P$28_3.1' io None middle R0 pin (-1.2 -2.2); | CHANGE LAYER 97; CHANGE ALIGN LEFT CENTER; CHANGE SIZE 0.032; CHANGE RATIO 10; TEXT P3.1/TxD/D+ R0 (-0.9 -2.2);
P$29 | 3.2 | R | io | None | middle | pin | P3.2/INT0/SCLK_4/SCL_4/PWMETI/PWMETI2 | 'P$29_3.2' | R0 | -1.2 | -2.4 | (-1.2 -2.4) |  |  | pin 'P$29_3.2' io None middle R0 pin (-1.2 -2.4); | CHANGE LAYER 97; CHANGE ALIGN LEFT CENTER; CHANGE SIZE 0.032; CHANGE RATIO 10; TEXT P3.2/INT0/SCLK_4/SCL_4/PWMETI/PWMETI2 R0 (-0.9 -2.4);
P$30 | 3.3 | R | io | None | middle | pin | P3.3/INT1/MISO_4/SDA_4/PWM4N_4/PWM7_2 | 'P$30_3.3' | R0 | -1.2 | -2.6 | (-1.2 -2.6) |  |  | pin 'P$30_3.3' io None middle R0 pin (-1.2 -2.6); | CHANGE LAYER 97; CHANGE ALIGN LEFT CENTER; CHANGE SIZE 0.032; CHANGE RATIO 10; TEXT P3.3/INT1/MISO_4/SDA_4/PWM4N_4/PWM7_2 R0 (-0.9 -2.6);
P$31 | 3.4 | R | io | None | middle | pin | P3.4/T0/T1CLKO/MOSI_4/PWM4P_4/PWM8_2/CMPO | 'P$31_3.4' | R0 | -1.2 | -2.8 | (-1.2 -2.8) |  |  | pin 'P$31_3.4' io None middle R0 pin (-1.2 -2.8); | CHANGE LAYER 97; CHANGE ALIGN LEFT CENTER; CHANGE SIZE 0.032; CHANGE RATIO 10; TEXT P3.4/T0/T1CLKO/MOSI_4/PWM4P_4/PWM8_2/CMPO R0 (-0.9 -2.8);
P$32 | 5.0 | R | io | None | middle | pin | P5.0/RxD3_2/CMP+_2 | 'P$32_5.0' | R0 | -1.2 | -3 | (-1.2 -3) |  |  | pin 'P$32_5.0' io None middle R0 pin (-1.2 -3); | CHANGE LAYER 97; CHANGE ALIGN LEFT CENTER; CHANGE SIZE 0.032; CHANGE RATIO 10; TEXT P5.0/RxD3_2/CMP+_2 R0 (-0.9 -3);
P$33 | 5.1 | L | io | None | middle | pin | TxD3_2/CMP+_3/P5.1 | 'P$33_5.1' | R180 | 1.2 | -3 | (1.2 -3) |  |  | pin 'P$33_5.1' io None middle R180 pin (1.2 -3); | CHANGE LAYER 97; CHANGE ALIGN LEFT CENTER; CHANGE SIZE 0.032; CHANGE RATIO 10; TEXT TxD3_2/CMP+_3/P5.1 R180 (0.9 -3);
P$34 | 3.5 | L | io | None | middle | pin | T1/T0CLKO/SS_4/PWMFLT/PWMFLT2/P3.5 | 'P$34_3.5' | R180 | 1.2 | -2.8 | (1.2 -2.8) |  |  | pin 'P$34_3.5' io None middle R180 pin (1.2 -2.8); | CHANGE LAYER 97; CHANGE ALIGN LEFT CENTER; CHANGE SIZE 0.032; CHANGE RATIO 10; TEXT T1/T0CLKO/SS_4/PWMFLT/PWMFLT2/P3.5 R180 (0.9 -2.8);
P$35 | 3.6 | L | io | None | middle | pin | INT2/RxD_2/CMP-/P3.6 | 'P$35_3.6' | R180 | 1.2 | -2.6 | (1.2 -2.6) |  |  | pin 'P$35_3.6' io None middle R180 pin (1.2 -2.6); | CHANGE LAYER 97; CHANGE ALIGN LEFT CENTER; CHANGE SIZE 0.032; CHANGE RATIO 10; TEXT INT2/RxD_2/CMP-/P3.6 R180 (0.9 -2.6);
P$36 | 3.7 | L | io | None | middle | pin | INT3/TxD_2/CMP+/P3.7 | 'P$36_3.7' | R180 | 1.2 | -2.4 | (1.2 -2.4) |  |  | pin 'P$36_3.7' io None middle R180 pin (1.2 -2.4); | CHANGE LAYER 97; CHANGE ALIGN LEFT CENTER; CHANGE SIZE 0.032; CHANGE RATIO 10; TEXT INT3/TxD_2/CMP+/P3.7 R180 (0.9 -2.4);
P$37 | 7.0 | L | io | None | middle | pin | P7.0 | 'P$37_7.0' | R180 | 1.2 | -2.2 | (1.2 -2.2) |  |  | pin 'P$37_7.0' io None middle R180 pin (1.2 -2.2); | CHANGE LAYER 97; CHANGE ALIGN LEFT CENTER; CHANGE SIZE 0.032; CHANGE RATIO 10; TEXT P7.0 R180 (0.9 -2.2);
P$38 | 7.1 | L | io | None | middle | pin | P7.1 | 'P$38_7.1' | R180 | 1.2 | -2 | (1.2 -2) |  |  | pin 'P$38_7.1' io None middle R180 pin (1.2 -2); | CHANGE LAYER 97; CHANGE ALIGN LEFT CENTER; CHANGE SIZE 0.032; CHANGE RATIO 10; TEXT P7.1 R180 (0.9 -2);
P$39 | 7.2 | L | io | None | middle | pin | P7.2 | 'P$39_7.2' | R180 | 1.2 | -1.8 | (1.2 -1.8) |  |  | pin 'P$39_7.2' io None middle R180 pin (1.2 -1.8); | CHANGE LAYER 97; CHANGE ALIGN LEFT CENTER; CHANGE SIZE 0.032; CHANGE RATIO 10; TEXT P7.2 R180 (0.9 -1.8);
P$40 | 7.3 | L | io | None | middle | pin | PWMETI_3/P7.3 | 'P$40_7.3' | R180 | 1.2 | -1.6 | (1.2 -1.6) |  |  | pin 'P$40_7.3' io None middle R180 pin (1.2 -1.6); | CHANGE LAYER 97; CHANGE ALIGN LEFT CENTER; CHANGE SIZE 0.032; CHANGE RATIO 10; TEXT PWMETI_3/P7.3 R180 (0.9 -1.6);
P$41 | 4.1 | L | io | None | middle | pin | MISO_3/CMPO_2/PWMETI_2/P4.1 | 'P$41_4.1' | R180 | 1.2 | -1.4 | (1.2 -1.4) |  |  | pin 'P$41_4.1' io None middle R180 pin (1.2 -1.4); | CHANGE LAYER 97; CHANGE ALIGN LEFT CENTER; CHANGE SIZE 0.032; CHANGE RATIO 10; TEXT MISO_3/CMPO_2/PWMETI_2/P4.1 R180 (0.9 -1.4);
P$42 | 4.2 | L | io | None | middle | pin | WR/P4.2 | 'P$42_4.2' | R180 | 1.2 | -1.2 | (1.2 -1.2) |  |  | pin 'P$42_4.2' io None middle R180 pin (1.2 -1.2); | CHANGE LAYER 97; CHANGE ALIGN LEFT CENTER; CHANGE SIZE 0.032; CHANGE RATIO 10; TEXT WR/P4.2 R180 (0.9 -1.2);
P$43 | 4.3 | L | io | None | middle | pin | RxD_4/SCLK_3/P4.3 | 'P$43_4.3' | R180 | 1.2 | -1 | (1.2 -1) |  |  | pin 'P$43_4.3' io None middle R180 pin (1.2 -1); | CHANGE LAYER 97; CHANGE ALIGN LEFT CENTER; CHANGE SIZE 0.032; CHANGE RATIO 10; TEXT RxD_4/SCLK_3/P4.3 R180 (0.9 -1);
P$44 | 4.4 | L | io | None | middle | pin | RD/TxD_4/P4.4 | 'P$44_4.4' | R180 | 1.2 | -0.8 | (1.2 -0.8) |  |  | pin 'P$44_4.4' io None middle R180 pin (1.2 -0.8); | CHANGE LAYER 97; CHANGE ALIGN LEFT CENTER; CHANGE SIZE 0.032; CHANGE RATIO 10; TEXT RD/TxD_4/P4.4 R180 (0.9 -0.8);
P$45 | 2.0 | L | io | None | middle | pin | A8/PWM1P_2/PWM5/P2.0 | 'P$45_2.0' | R180 | 1.2 | -0.6 | (1.2 -0.6) |  |  | pin 'P$45_2.0' io None middle R180 pin (1.2 -0.6); | CHANGE LAYER 97; CHANGE ALIGN LEFT CENTER; CHANGE SIZE 0.032; CHANGE RATIO 10; TEXT A8/PWM1P_2/PWM5/P2.0 R180 (0.9 -0.6);
P$46 | 2.1 | L | io | None | middle | pin | A9/PWM1N_2/PWM6/P2.1 | 'P$46_2.1' | R180 | 1.2 | -0.4 | (1.2 -0.4) |  |  | pin 'P$46_2.1' io None middle R180 pin (1.2 -0.4); | CHANGE LAYER 97; CHANGE ALIGN LEFT CENTER; CHANGE SIZE 0.032; CHANGE RATIO 10; TEXT A9/PWM1N_2/PWM6/P2.1 R180 (0.9 -0.4);
P$47 | 2.2 | L | io | None | middle | pin | A10/PWM2P_2/PWM7/SS_2/P2.2 | 'P$47_2.2' | R180 | 1.2 | -0.2 | (1.2 -0.2) |  |  | pin 'P$47_2.2' io None middle R180 pin (1.2 -0.2); | CHANGE LAYER 97; CHANGE ALIGN LEFT CENTER; CHANGE SIZE 0.032; CHANGE RATIO 10; TEXT A10/PWM2P_2/PWM7/SS_2/P2.2 R180 (0.9 -0.2);
P$48 | 2.3 | L | io | None | middle | pin | A11/PWM2N_2/PWM8/MOSI_2/P2.3 | 'P$48_2.3' | R180 | 1.2 | 0 | (1.2 0) |  |  | pin 'P$48_2.3' io None middle R180 pin (1.2 0); | CHANGE LAYER 97; CHANGE ALIGN LEFT CENTER; CHANGE SIZE 0.032; CHANGE RATIO 10; TEXT A11/PWM2N_2/PWM8/MOSI_2/P2.3 R180 (0.9 0);
P$49 | 2.4 | L | io | None | middle | pin | MISO_2/SDA_2/PWM3P_2/A12/P2.4 | 'P$49_2.4' | R180 | 1.2 | 0.2 | (1.2 0.2) |  |  | pin 'P$49_2.4' io None middle R180 pin (1.2 0.2); | CHANGE LAYER 97; CHANGE ALIGN LEFT CENTER; CHANGE SIZE 0.032; CHANGE RATIO 10; TEXT MISO_2/SDA_2/PWM3P_2/A12/P2.4 R180 (0.9 0.2);
P$50 | 2.5 | L | io | None | middle | pin | SCLK_2/SCL_2/PWM3N_2/A13/P2.5 | 'P$50_2.5' | R180 | 1.2 | 0.4 | (1.2 0.4) |  |  | pin 'P$50_2.5' io None middle R180 pin (1.2 0.4); | CHANGE LAYER 97; CHANGE ALIGN LEFT CENTER; CHANGE SIZE 0.032; CHANGE RATIO 10; TEXT SCLK_2/SCL_2/PWM3N_2/A13/P2.5 R180 (0.9 0.4);
P$51 | 2.6 | L | io | None | middle | pin | PWM4P_2/A14/P2.6 | 'P$51_2.6' | R180 | 1.2 | 0.6 | (1.2 0.6) |  |  | pin 'P$51_2.6' io None middle R180 pin (1.2 0.6); | CHANGE LAYER 97; CHANGE ALIGN LEFT CENTER; CHANGE SIZE 0.032; CHANGE RATIO 10; TEXT PWM4P_2/A14/P2.6 R180 (0.9 0.6);
P$52 | 2.7 | L | io | None | middle | pin | PWM4N_2/A15/P2.7 | 'P$52_2.7' | R180 | 1.2 | 0.8 | (1.2 0.8) |  |  | pin 'P$52_2.7' io None middle R180 pin (1.2 0.8); | CHANGE LAYER 97; CHANGE ALIGN LEFT CENTER; CHANGE SIZE 0.032; CHANGE RATIO 10; TEXT PWM4N_2/A15/P2.7 R180 (0.9 0.8);
P$53 | 7.4 | L | io | None | middle | pin | PWM5_4/P7.4 | 'P$53_7.4' | R180 | 1.2 | 1 | (1.2 1) |  |  | pin 'P$53_7.4' io None middle R180 pin (1.2 1); | CHANGE LAYER 97; CHANGE ALIGN LEFT CENTER; CHANGE SIZE 0.032; CHANGE RATIO 10; TEXT PWM5_4/P7.4 R180 (0.9 1);
P$54 | 7.5 | L | io | None | middle | pin | PWM6_4/P7.5 | 'P$54_7.5' | R180 | 1.2 | 1.2 | (1.2 1.2) |  |  | pin 'P$54_7.5' io None middle R180 pin (1.2 1.2); | CHANGE LAYER 97; CHANGE ALIGN LEFT CENTER; CHANGE SIZE 0.032; CHANGE RATIO 10; TEXT PWM6_4/P7.5 R180 (0.9 1.2);
P$55 | 7.6 | L | io | None | middle | pin | PWM7_4/P7.6 | 'P$55_7.6' | R180 | 1.2 | 1.4 | (1.2 1.4) |  |  | pin 'P$55_7.6' io None middle R180 pin (1.2 1.4); | CHANGE LAYER 97; CHANGE ALIGN LEFT CENTER; CHANGE SIZE 0.032; CHANGE RATIO 10; TEXT PWM7_4/P7.6 R180 (0.9 1.4);
P$56 | 7.7 | L | io | None | middle | pin | PWM8_4/P7.7 | 'P$56_7.7' | R180 | 1.2 | 1.6 | (1.2 1.6) |  |  | pin 'P$56_7.7' io None middle R180 pin (1.2 1.6); | CHANGE LAYER 97; CHANGE ALIGN LEFT CENTER; CHANGE SIZE 0.032; CHANGE RATIO 10; TEXT PWM8_4/P7.7 R180 (0.9 1.6);
P$57 | 4.5 | L | io | None | middle | pin | ALE/P4.5 | 'P$57_4.5' | R180 | 1.2 | 1.8 | (1.2 1.8) |  |  | pin 'P$57_4.5' io None middle R180 pin (1.2 1.8); | CHANGE LAYER 97; CHANGE ALIGN LEFT CENTER; CHANGE SIZE 0.032; CHANGE RATIO 10; TEXT ALE/P4.5 R180 (0.9 1.8);
P$58 | 4.6 | L | io | None | middle | pin | RxD2_2/P4.6 | 'P$58_4.6' | R180 | 1.2 | 2 | (1.2 2) |  |  | pin 'P$58_4.6' io None middle R180 pin (1.2 2); | CHANGE LAYER 97; CHANGE ALIGN LEFT CENTER; CHANGE SIZE 0.032; CHANGE RATIO 10; TEXT RxD2_2/P4.6 R180 (0.9 2);
P$59 | 0.0 | L | io | None | middle | pin | T3_2/PWM5_3/RxD3/ADC8/AD0/P0.0 | 'P$59_0.0' | R180 | 1.2 | 2.2 | (1.2 2.2) |  |  | pin 'P$59_0.0' io None middle R180 pin (1.2 2.2); | CHANGE LAYER 97; CHANGE ALIGN LEFT CENTER; CHANGE SIZE 0.032; CHANGE RATIO 10; TEXT T3_2/PWM5_3/RxD3/ADC8/AD0/P0.0 R180 (0.9 2.2);
P$60 | 0.1 | L | io | None | middle | pin | T3CLKO_2/PWM6_3/TxD3/ADC9/AD1/P0.1 | 'P$60_0.1' | R180 | 1.2 | 2.4 | (1.2 2.4) |  |  | pin 'P$60_0.1' io None middle R180 pin (1.2 2.4); | CHANGE LAYER 97; CHANGE ALIGN LEFT CENTER; CHANGE SIZE 0.032; CHANGE RATIO 10; TEXT T3CLKO_2/PWM6_3/TxD3/ADC9/AD1/P0.1 R180 (0.9 2.4);
P$61 | 0.2 | L | io | None | middle | pin | T4_2/PWM7_3/RxD4/ADC10/AD2/P0.2 | 'P$61_0.2' | R180 | 1.2 | 2.6 | (1.2 2.6) |  |  | pin 'P$61_0.2' io None middle R180 pin (1.2 2.6); | CHANGE LAYER 97; CHANGE ALIGN LEFT CENTER; CHANGE SIZE 0.032; CHANGE RATIO 10; TEXT T4_2/PWM7_3/RxD4/ADC10/AD2/P0.2 R180 (0.9 2.6);
P$62 | 0.3 | L | io | None | middle | pin | T4CLKO_2/PWM8_3/TxD4/ADC11/AD3/P0.3 | 'P$62_0.3' | R180 | 1.2 | 2.8 | (1.2 2.8) |  |  | pin 'P$62_0.3' io None middle R180 pin (1.2 2.8); | CHANGE LAYER 97; CHANGE ALIGN LEFT CENTER; CHANGE SIZE 0.032; CHANGE RATIO 10; TEXT T4CLKO_2/PWM8_3/TxD4/ADC11/AD3/P0.3 R180 (0.9 2.8);
P$63 | 0.4 | L | io | None | middle | pin | T3/ADC12/AD4/P0.4 | 'P$63_0.4' | R180 | 1.2 | 3 | (1.2 3) |  |  | pin 'P$63_0.4' io None middle R180 pin (1.2 3); | CHANGE LAYER 97; CHANGE ALIGN LEFT CENTER; CHANGE SIZE 0.032; CHANGE RATIO 10; TEXT T3/ADC12/AD4/P0.4 R180 (0.9 3);
P$64 | 5.2 | L | io | None | middle | pin | RxD4_2/P5.2 | 'P$64_5.2' | R180 | 1.2 | 3.2 | (1.2 3.2) |  |  | pin 'P$64_5.2' io None middle R180 pin (1.2 3.2); | CHANGE LAYER 97; CHANGE ALIGN LEFT CENTER; CHANGE SIZE 0.032; CHANGE RATIO 10; TEXT RxD4_2/P5.2 R180 (0.9 3.2);

## PY32F040_LQFP64
PinNumber | PinDataSheet | Side | Direction | Function | Length | Visible | info | name_symbol | Orientation | cal x (inch) | cal y (inch) |  | Start x (inch) | delta_x | Out | Out info
P$1 | F9 | R | io | None | middle | pin |  | 'P$1_F9' | R0 | -1.2 | 3.2 | (-1.2 3.2) | -1.2 | 0.3 | pin 'P$1_F9' io None middle R0 pin (-1.2 3.2); | CHANGE LAYER 97; CHANGE ALIGN LEFT CENTER; CHANGE SIZE 0.032; CHANGE RATIO 10; TEXT F9/ R0 (-0.9 3.2);
P$2 | C13 | R | io | None | middle | pin | SPI_SCK1/I2S_CK1/T1_BKIN | 'P$2_C13' | R0 | -1.2 | 3 | (-1.2 3) |  |  | pin 'P$2_C13' io None middle R0 pin (-1.2 3); | CHANGE LAYER 97; CHANGE ALIGN LEFT CENTER; CHANGE SIZE 0.032; CHANGE RATIO 10; TEXT C13/SPI_SCK1/I2S_CK1/T1_BKIN R0 (-0.9 3);
P$3 | C14 | R | io | None | middle | pin | T1_BKIN2 | 'P$3_C14' | R0 | -1.2 | 2.8 | (-1.2 2.8) | Start y(inch) |  | pin 'P$3_C14' io None middle R0 pin (-1.2 2.8); | CHANGE LAYER 97; CHANGE ALIGN LEFT CENTER; CHANGE SIZE 0.032; CHANGE RATIO 10; TEXT C14/T1_BKIN2 R0 (-0.9 2.8);
P$4 | C15 | R | io | None | middle | pin | T15_BKIN | 'P$4_C15' | R0 | -1.2 | 2.6 | (-1.2 2.6) | 3.2 |  | pin 'P$4_C15' io None middle R0 pin (-1.2 2.6); | CHANGE LAYER 97; CHANGE ALIGN LEFT CENTER; CHANGE SIZE 0.032; CHANGE RATIO 10; TEXT C15/T15_BKIN R0 (-0.9 2.6);
P$5 | F0 | R | io | None | middle | pin | TX2/T1_BKIN/T14_C1/CTC_SYNC | 'P$5_F0' | R0 | -1.2 | 2.4 | (-1.2 2.4) |  |  | pin 'P$5_F0' io None middle R0 pin (-1.2 2.4); | CHANGE LAYER 97; CHANGE ALIGN LEFT CENTER; CHANGE SIZE 0.032; CHANGE RATIO 10; TEXT F0/TX2/T1_BKIN/T14_C1/CTC_SYNC R0 (-0.9 2.4);
P$6 | F1 | R | io | None | middle | pin | RX2/T1_C1N/T15_C1N | 'P$6_F1' | R0 | -1.2 | 2.2 | (-1.2 2.2) | Grid (inch) |  | pin 'P$6_F1' io None middle R0 pin (-1.2 2.2); | CHANGE LAYER 97; CHANGE ALIGN LEFT CENTER; CHANGE SIZE 0.032; CHANGE RATIO 10; TEXT F1/RX2/T1_C1N/T15_C1N R0 (-0.9 2.2);
P$7 | F2 | R | io | None | middle | pin | RST/T1_C2/EVENOUT/MCO | 'P$7_F2' | R0 | -1.2 | 2 | (-1.2 2) | 0.2 |  | pin 'P$7_F2' io None middle R0 pin (-1.2 2); | CHANGE LAYER 97; CHANGE ALIGN LEFT CENTER; CHANGE SIZE 0.032; CHANGE RATIO 10; TEXT F2/RST/T1_C2/EVENOUT/MCO R0 (-0.9 2);
P$8 | C0 | R | io | None | middle | pin | MISO1/CTS2/RTS3/EVENOUT/I2S_MCK1 | 'P$8_C0' | R0 | -1.2 | 1.8 | (-1.2 1.8) |  |  | pin 'P$8_C0' io None middle R0 pin (-1.2 1.8); | CHANGE LAYER 97; CHANGE ALIGN LEFT CENTER; CHANGE SIZE 0.032; CHANGE RATIO 10; TEXT C0/MISO1/CTS2/RTS3/EVENOUT/I2S_MCK1 R0 (-0.9 1.8);
P$9 | C1 | R | io | None | middle | pin | MOSI1/T15_C1/RTS2/CTS3/I2S_SD1/EVENOUT | 'P$9_C1' | R0 | -1.2 | 1.6 | (-1.2 1.6) |  |  | pin 'P$9_C1' io None middle R0 pin (-1.2 1.6); | CHANGE LAYER 97; CHANGE ALIGN LEFT CENTER; CHANGE SIZE 0.032; CHANGE RATIO 10; TEXT C1/MOSI1/T15_C1/RTS2/CTS3/I2S_SD1/EVENOUT R0 (-0.9 1.6);
P$10 | C2 | R | io | None | middle | pin | TX3/RX3/MISO2/T15_C2/I2S_MCK2/EVENOUT | 'P$10_C2' | R0 | -1.2 | 1.4 | (-1.2 1.4) | Grid (inch) |  | pin 'P$10_C2' io None middle R0 pin (-1.2 1.4); | CHANGE LAYER 97; CHANGE ALIGN LEFT CENTER; CHANGE SIZE 0.032; CHANGE RATIO 10; TEXT C2/TX3/RX3/MISO2/T15_C2/I2S_MCK2/EVENOUT R0 (-0.9 1.4);
P$11 | C3 | R | io | None | middle | pin | RX3/TX3/MOSI2/I2S_SD2/EVENOUT | 'P$11_C3' | R0 | -1.2 | 1.2 | (-1.2 1.2) | 0.2 |  | pin 'P$11_C3' io None middle R0 pin (-1.2 1.2); | CHANGE LAYER 97; CHANGE ALIGN LEFT CENTER; CHANGE SIZE 0.032; CHANGE RATIO 10; TEXT C3/RX3/TX3/MOSI2/I2S_SD2/EVENOUT R0 (-0.9 1.2);
P$12 | GND/AGND | R | io | None | middle | pin |  | 'P$12_GND/AGND' | R0 | -1.2 | 1 | (-1.2 1) |  |  | pin 'P$12_GND/AGND' io None middle R0 pin (-1.2 1); | CHANGE LAYER 97; CHANGE ALIGN LEFT CENTER; CHANGE SIZE 0.032; CHANGE RATIO 10; TEXT GND/AGND/ R0 (-0.9 1);
P$13 | VCC/AVCC | R | io | None | middle | pin |  | 'P$13_VCC/AVCC' | R0 | -1.2 | 0.8 | (-1.2 0.8) |  |  | pin 'P$13_VCC/AVCC' io None middle R0 pin (-1.2 0.8); | CHANGE LAYER 97; CHANGE ALIGN LEFT CENTER; CHANGE SIZE 0.032; CHANGE RATIO 10; TEXT VCC/AVCC/ R0 (-0.9 0.8);
P$14 | A0 | R | io | None | middle | pin |  | 'P$14_A0' | R0 | -1.2 | 0.6 | (-1.2 0.6) |  |  | pin 'P$14_A0' io None middle R0 pin (-1.2 0.6); | CHANGE LAYER 97; CHANGE ALIGN LEFT CENTER; CHANGE SIZE 0.032; CHANGE RATIO 10; TEXT A0/ R0 (-0.9 0.6);
P$15 | A1 | R | io | None | middle | pin |  | 'P$15_A1' | R0 | -1.2 | 0.4 | (-1.2 0.4) |  |  | pin 'P$15_A1' io None middle R0 pin (-1.2 0.4); | CHANGE LAYER 97; CHANGE ALIGN LEFT CENTER; CHANGE SIZE 0.032; CHANGE RATIO 10; TEXT A1/ R0 (-0.9 0.4);
P$16 | A2 | R | io | None | middle | pin |  | 'P$16_A2' | R0 | -1.2 | 0.2 | (-1.2 0.2) |  |  | pin 'P$16_A2' io None middle R0 pin (-1.2 0.2); | CHANGE LAYER 97; CHANGE ALIGN LEFT CENTER; CHANGE SIZE 0.032; CHANGE RATIO 10; TEXT A2/ R0 (-0.9 0.2);
P$17 | A3 | R | io | None | middle | pin |  | 'P$17_A3' | R0 | -1.2 | 0 | (-1.2 0) |  |  | pin 'P$17_A3' io None middle R0 pin (-1.2 0); | CHANGE LAYER 97; CHANGE ALIGN LEFT CENTER; CHANGE SIZE 0.032; CHANGE RATIO 10; TEXT A3/ R0 (-0.9 0);
P$18 | F3 | R | io | None | middle | pin |  | 'P$18_F3' | R0 | -1.2 | -0.2 | (-1.2 -0.2) |  |  | pin 'P$18_F3' io None middle R0 pin (-1.2 -0.2); | CHANGE LAYER 97; CHANGE ALIGN LEFT CENTER; CHANGE SIZE 0.032; CHANGE RATIO 10; TEXT F3/ R0 (-0.9 -0.2);
P$19 | F4 | R | pwr | None | middle | pin |  | 'P$19_F4' | R0 | -1.2 | -0.4 | (-1.2 -0.4) |  |  | pin 'P$19_F4' pwr None middle R0 pin (-1.2 -0.4); | CHANGE LAYER 97; CHANGE ALIGN LEFT CENTER; CHANGE SIZE 0.032; CHANGE RATIO 10; TEXT F4/ R0 (-0.9 -0.4);
P$20 | A4 | R | pwr | None | middle | pin |  | 'P$20_A4' | R0 | -1.2 | -0.6 | (-1.2 -0.6) |  |  | pin 'P$20_A4' pwr None middle R0 pin (-1.2 -0.6); | CHANGE LAYER 97; CHANGE ALIGN LEFT CENTER; CHANGE SIZE 0.032; CHANGE RATIO 10; TEXT A4/ R0 (-0.9 -0.6);
P$21 | A5 | R | sup | None | middle | pin |  | 'P$21_A5' | R0 | -1.2 | -0.8 | (-1.2 -0.8) |  |  | pin 'P$21_A5' sup None middle R0 pin (-1.2 -0.8); | CHANGE LAYER 97; CHANGE ALIGN LEFT CENTER; CHANGE SIZE 0.032; CHANGE RATIO 10; TEXT A5/ R0 (-0.9 -0.8);
P$22 | A6 | R | io | None | middle | pin |  | 'P$22_A6' | R0 | -1.2 | -1 | (-1.2 -1) |  |  | pin 'P$22_A6' io None middle R0 pin (-1.2 -1); | CHANGE LAYER 97; CHANGE ALIGN LEFT CENTER; CHANGE SIZE 0.032; CHANGE RATIO 10; TEXT A6/ R0 (-0.9 -1);
P$23 | A7 | R | io | None | middle | pin |  | 'P$23_A7' | R0 | -1.2 | -1.2 | (-1.2 -1.2) |  |  | pin 'P$23_A7' io None middle R0 pin (-1.2 -1.2); | CHANGE LAYER 97; CHANGE ALIGN LEFT CENTER; CHANGE SIZE 0.032; CHANGE RATIO 10; TEXT A7/ R0 (-0.9 -1.2);
P$24 | C4 | R | io | None | middle | pin |  | 'P$24_C4' | R0 | -1.2 | -1.4 | (-1.2 -1.4) |  |  | pin 'P$24_C4' io None middle R0 pin (-1.2 -1.4); | CHANGE LAYER 97; CHANGE ALIGN LEFT CENTER; CHANGE SIZE 0.032; CHANGE RATIO 10; TEXT C4/ R0 (-0.9 -1.4);
P$25 | C5 | R | io | None | middle | pin |  | 'P$25_C5' | R0 | -1.2 | -1.6 | (-1.2 -1.6) |  |  | pin 'P$25_C5' io None middle R0 pin (-1.2 -1.6); | CHANGE LAYER 97; CHANGE ALIGN LEFT CENTER; CHANGE SIZE 0.032; CHANGE RATIO 10; TEXT C5/ R0 (-0.9 -1.6);
P$26 | B0 | R | io | None | middle | pin |  | 'P$26_B0' | R0 | -1.2 | -1.8 | (-1.2 -1.8) |  |  | pin 'P$26_B0' io None middle R0 pin (-1.2 -1.8); | CHANGE LAYER 97; CHANGE ALIGN LEFT CENTER; CHANGE SIZE 0.032; CHANGE RATIO 10; TEXT B0/ R0 (-0.9 -1.8);
P$27 | B1 | R | io | None | middle | pin |  | 'P$27_B1' | R0 | -1.2 | -2 | (-1.2 -2) |  |  | pin 'P$27_B1' io None middle R0 pin (-1.2 -2); | CHANGE LAYER 97; CHANGE ALIGN LEFT CENTER; CHANGE SIZE 0.032; CHANGE RATIO 10; TEXT B1/ R0 (-0.9 -2);
P$28 | B2 | R | io | None | middle | pin |  | 'P$28_B2' | R0 | -1.2 | -2.2 | (-1.2 -2.2) |  |  | pin 'P$28_B2' io None middle R0 pin (-1.2 -2.2); | CHANGE LAYER 97; CHANGE ALIGN LEFT CENTER; CHANGE SIZE 0.032; CHANGE RATIO 10; TEXT B2/ R0 (-0.9 -2.2);
P$29 | B10 | R | io | None | middle | pin |  | 'P$29_B10' | R0 | -1.2 | -2.4 | (-1.2 -2.4) |  |  | pin 'P$29_B10' io None middle R0 pin (-1.2 -2.4); | CHANGE LAYER 97; CHANGE ALIGN LEFT CENTER; CHANGE SIZE 0.032; CHANGE RATIO 10; TEXT B10/ R0 (-0.9 -2.4);
P$30 | B11 | R | io | None | middle | pin |  | 'P$30_B11' | R0 | -1.2 | -2.6 | (-1.2 -2.6) |  |  | pin 'P$30_B11' io None middle R0 pin (-1.2 -2.6); | CHANGE LAYER 97; CHANGE ALIGN LEFT CENTER; CHANGE SIZE 0.032; CHANGE RATIO 10; TEXT B11/ R0 (-0.9 -2.6);
P$31 | GND | R | io | None | middle | pin |  | 'P$31_GND' | R0 | -1.2 | -2.8 | (-1.2 -2.8) |  |  | pin 'P$31_GND' io None middle R0 pin (-1.2 -2.8); | CHANGE LAYER 97; CHANGE ALIGN LEFT CENTER; CHANGE SIZE 0.032; CHANGE RATIO 10; TEXT GND/ R0 (-0.9 -2.8);
P$32 | VCC | R | io | None | middle | pin |  | 'P$32_VCC' | R0 | -1.2 | -3 | (-1.2 -3) |  |  | pin 'P$32_VCC' io None middle R0 pin (-1.2 -3); | CHANGE LAYER 97; CHANGE ALIGN LEFT CENTER; CHANGE SIZE 0.032; CHANGE RATIO 10; TEXT VCC/ R0 (-0.9 -3);
P$33 | B12 | L | io | None | middle | pin |  | 'P$33_B12' | R180 | 1.2 | -3 | (1.2 -3) |  |  | pin 'P$33_B12' io None middle R180 pin (1.2 -3); | CHANGE LAYER 97; CHANGE ALIGN LEFT CENTER; CHANGE SIZE 0.032; CHANGE RATIO 10; TEXT /B12 R180 (0.9 -3);
P$34 | B13 | L | io | None | middle | pin |  | 'P$34_B13' | R180 | 1.2 | -2.8 | (1.2 -2.8) |  |  | pin 'P$34_B13' io None middle R180 pin (1.2 -2.8); | CHANGE LAYER 97; CHANGE ALIGN LEFT CENTER; CHANGE SIZE 0.032; CHANGE RATIO 10; TEXT /B13 R180 (0.9 -2.8);
P$35 | B14 | L | io | None | middle | pin |  | 'P$35_B14' | R180 | 1.2 | -2.6 | (1.2 -2.6) |  |  | pin 'P$35_B14' io None middle R180 pin (1.2 -2.6); | CHANGE LAYER 97; CHANGE ALIGN LEFT CENTER; CHANGE SIZE 0.032; CHANGE RATIO 10; TEXT /B14 R180 (0.9 -2.6);
P$36 | B15 | L | io | None | middle | pin |  | 'P$36_B15' | R180 | 1.2 | -2.4 | (1.2 -2.4) |  |  | pin 'P$36_B15' io None middle R180 pin (1.2 -2.4); | CHANGE LAYER 97; CHANGE ALIGN LEFT CENTER; CHANGE SIZE 0.032; CHANGE RATIO 10; TEXT /B15 R180 (0.9 -2.4);
P$37 | C6 | L | io | None | middle | pin |  | 'P$37_C6' | R180 | 1.2 | -2.2 | (1.2 -2.2) |  |  | pin 'P$37_C6' io None middle R180 pin (1.2 -2.2); | CHANGE LAYER 97; CHANGE ALIGN LEFT CENTER; CHANGE SIZE 0.032; CHANGE RATIO 10; TEXT /C6 R180 (0.9 -2.2);
P$38 | C7 | L | io | None | middle | pin |  | 'P$38_C7' | R180 | 1.2 | -2 | (1.2 -2) |  |  | pin 'P$38_C7' io None middle R180 pin (1.2 -2); | CHANGE LAYER 97; CHANGE ALIGN LEFT CENTER; CHANGE SIZE 0.032; CHANGE RATIO 10; TEXT /C7 R180 (0.9 -2);
P$39 | C8 | L | io | None | middle | pin |  | 'P$39_C8' | R180 | 1.2 | -1.8 | (1.2 -1.8) |  |  | pin 'P$39_C8' io None middle R180 pin (1.2 -1.8); | CHANGE LAYER 97; CHANGE ALIGN LEFT CENTER; CHANGE SIZE 0.032; CHANGE RATIO 10; TEXT /C8 R180 (0.9 -1.8);
P$40 | C9 | L | io | None | middle | pin |  | 'P$40_C9' | R180 | 1.2 | -1.6 | (1.2 -1.6) |  |  | pin 'P$40_C9' io None middle R180 pin (1.2 -1.6); | CHANGE LAYER 97; CHANGE ALIGN LEFT CENTER; CHANGE SIZE 0.032; CHANGE RATIO 10; TEXT /C9 R180 (0.9 -1.6);
P$41 | A8 | L | io | None | middle | pin |  | 'P$41_A8' | R180 | 1.2 | -1.4 | (1.2 -1.4) |  |  | pin 'P$41_A8' io None middle R180 pin (1.2 -1.4); | CHANGE LAYER 97; CHANGE ALIGN LEFT CENTER; CHANGE SIZE 0.032; CHANGE RATIO 10; TEXT /A8 R180 (0.9 -1.4);
P$42 | A9 | L | io | None | middle | pin |  | 'P$42_A9' | R180 | 1.2 | -1.2 | (1.2 -1.2) |  |  | pin 'P$42_A9' io None middle R180 pin (1.2 -1.2); | CHANGE LAYER 97; CHANGE ALIGN LEFT CENTER; CHANGE SIZE 0.032; CHANGE RATIO 10; TEXT /A9 R180 (0.9 -1.2);
P$43 | A10 | L | io | None | middle | pin |  | 'P$43_A10' | R180 | 1.2 | -1 | (1.2 -1) |  |  | pin 'P$43_A10' io None middle R180 pin (1.2 -1); | CHANGE LAYER 97; CHANGE ALIGN LEFT CENTER; CHANGE SIZE 0.032; CHANGE RATIO 10; TEXT /A10 R180 (0.9 -1);
P$44 | A11 | L | io | None | middle | pin |  | 'P$44_A11' | R180 | 1.2 | -0.8 | (1.2 -0.8) |  |  | pin 'P$44_A11' io None middle R180 pin (1.2 -0.8); | CHANGE LAYER 97; CHANGE ALIGN LEFT CENTER; CHANGE SIZE 0.032; CHANGE RATIO 10; TEXT /A11 R180 (0.9 -0.8);
P$45 | A12 | L | io | None | middle | pin |  | 'P$45_A12' | R180 | 1.2 | -0.6 | (1.2 -0.6) |  |  | pin 'P$45_A12' io None middle R180 pin (1.2 -0.6); | CHANGE LAYER 97; CHANGE ALIGN LEFT CENTER; CHANGE SIZE 0.032; CHANGE RATIO 10; TEXT /A12 R180 (0.9 -0.6);
P$46 | A13 | L | io | None | middle | pin |  | 'P$46_A13' | R180 | 1.2 | -0.4 | (1.2 -0.4) |  |  | pin 'P$46_A13' io None middle R180 pin (1.2 -0.4); | CHANGE LAYER 97; CHANGE ALIGN LEFT CENTER; CHANGE SIZE 0.032; CHANGE RATIO 10; TEXT /A13 R180 (0.9 -0.4);
P$47 | F5 | L | io | None | middle | pin |  | 'P$47_F5' | R180 | 1.2 | -0.2 | (1.2 -0.2) |  |  | pin 'P$47_F5' io None middle R180 pin (1.2 -0.2); | CHANGE LAYER 97; CHANGE ALIGN LEFT CENTER; CHANGE SIZE 0.032; CHANGE RATIO 10; TEXT /F5 R180 (0.9 -0.2);
P$48 | F6 | L | io | None | middle | pin |  | 'P$48_F6' | R180 | 1.2 | 0 | (1.2 0) |  |  | pin 'P$48_F6' io None middle R180 pin (1.2 0); | CHANGE LAYER 97; CHANGE ALIGN LEFT CENTER; CHANGE SIZE 0.032; CHANGE RATIO 10; TEXT /F6 R180 (0.9 0);
P$49 | A14 | L | io | None | middle | pin |  | 'P$49_A14' | R180 | 1.2 | 0.2 | (1.2 0.2) |  |  | pin 'P$49_A14' io None middle R180 pin (1.2 0.2); | CHANGE LAYER 97; CHANGE ALIGN LEFT CENTER; CHANGE SIZE 0.032; CHANGE RATIO 10; TEXT /A14 R180 (0.9 0.2);
P$50 | A15 | L | io | None | middle | pin |  | 'P$50_A15' | R180 | 1.2 | 0.4 | (1.2 0.4) |  |  | pin 'P$50_A15' io None middle R180 pin (1.2 0.4); | CHANGE LAYER 97; CHANGE ALIGN LEFT CENTER; CHANGE SIZE 0.032; CHANGE RATIO 10; TEXT /A15 R180 (0.9 0.4);
P$51 | C10 | L | io | None | middle | pin |  | 'P$51_C10' | R180 | 1.2 | 0.6 | (1.2 0.6) |  |  | pin 'P$51_C10' io None middle R180 pin (1.2 0.6); | CHANGE LAYER 97; CHANGE ALIGN LEFT CENTER; CHANGE SIZE 0.032; CHANGE RATIO 10; TEXT /C10 R180 (0.9 0.6);
P$52 | C11 | L | io | None | middle | pin |  | 'P$52_C11' | R180 | 1.2 | 0.8 | (1.2 0.8) |  |  | pin 'P$52_C11' io None middle R180 pin (1.2 0.8); | CHANGE LAYER 97; CHANGE ALIGN LEFT CENTER; CHANGE SIZE 0.032; CHANGE RATIO 10; TEXT /C11 R180 (0.9 0.8);
P$53 | C12 | L | io | None | middle | pin |  | 'P$53_C12' | R180 | 1.2 | 1 | (1.2 1) |  |  | pin 'P$53_C12' io None middle R180 pin (1.2 1); | CHANGE LAYER 97; CHANGE ALIGN LEFT CENTER; CHANGE SIZE 0.032; CHANGE RATIO 10; TEXT /C12 R180 (0.9 1);
P$54 | F7 | L | io | None | middle | pin |  | 'P$54_F7' | R180 | 1.2 | 1.2 | (1.2 1.2) |  |  | pin 'P$54_F7' io None middle R180 pin (1.2 1.2); | CHANGE LAYER 97; CHANGE ALIGN LEFT CENTER; CHANGE SIZE 0.032; CHANGE RATIO 10; TEXT /F7 R180 (0.9 1.2);
P$55 | B3 | L | io | None | middle | pin |  | 'P$55_B3' | R180 | 1.2 | 1.4 | (1.2 1.4) |  |  | pin 'P$55_B3' io None middle R180 pin (1.2 1.4); | CHANGE LAYER 97; CHANGE ALIGN LEFT CENTER; CHANGE SIZE 0.032; CHANGE RATIO 10; TEXT /B3 R180 (0.9 1.4);
P$56 | B4 | L | io | None | middle | pin |  | 'P$56_B4' | R180 | 1.2 | 1.6 | (1.2 1.6) |  |  | pin 'P$56_B4' io None middle R180 pin (1.2 1.6); | CHANGE LAYER 97; CHANGE ALIGN LEFT CENTER; CHANGE SIZE 0.032; CHANGE RATIO 10; TEXT /B4 R180 (0.9 1.6);
P$57 | B5 | L | io | None | middle | pin |  | 'P$57_B5' | R180 | 1.2 | 1.8 | (1.2 1.8) |  |  | pin 'P$57_B5' io None middle R180 pin (1.2 1.8); | CHANGE LAYER 97; CHANGE ALIGN LEFT CENTER; CHANGE SIZE 0.032; CHANGE RATIO 10; TEXT /B5 R180 (0.9 1.8);
P$58 | B6 | L | io | None | middle | pin |  | 'P$58_B6' | R180 | 1.2 | 2 | (1.2 2) |  |  | pin 'P$58_B6' io None middle R180 pin (1.2 2); | CHANGE LAYER 97; CHANGE ALIGN LEFT CENTER; CHANGE SIZE 0.032; CHANGE RATIO 10; TEXT /B6 R180 (0.9 2);
P$59 | B7 | L | io | None | middle | pin |  | 'P$59_B7' | R180 | 1.2 | 2.2 | (1.2 2.2) |  |  | pin 'P$59_B7' io None middle R180 pin (1.2 2.2); | CHANGE LAYER 97; CHANGE ALIGN LEFT CENTER; CHANGE SIZE 0.032; CHANGE RATIO 10; TEXT /B7 R180 (0.9 2.2);
P$60 | F8 | L | io | None | middle | pin |  | 'P$60_F8' | R180 | 1.2 | 2.4 | (1.2 2.4) |  |  | pin 'P$60_F8' io None middle R180 pin (1.2 2.4); | CHANGE LAYER 97; CHANGE ALIGN LEFT CENTER; CHANGE SIZE 0.032; CHANGE RATIO 10; TEXT /F8 R180 (0.9 2.4);
P$61 | B8 | L | io | None | middle | pin |  | 'P$61_B8' | R180 | 1.2 | 2.6 | (1.2 2.6) |  |  | pin 'P$61_B8' io None middle R180 pin (1.2 2.6); | CHANGE LAYER 97; CHANGE ALIGN LEFT CENTER; CHANGE SIZE 0.032; CHANGE RATIO 10; TEXT /B8 R180 (0.9 2.6);
P$62 | B9 | L | io | None | middle | pin |  | 'P$62_B9' | R180 | 1.2 | 2.8 | (1.2 2.8) |  |  | pin 'P$62_B9' io None middle R180 pin (1.2 2.8); | CHANGE LAYER 97; CHANGE ALIGN LEFT CENTER; CHANGE SIZE 0.032; CHANGE RATIO 10; TEXT /B9 R180 (0.9 2.8);
P$63 | GND | L | io | None | middle | pin |  | 'P$63_GND' | R180 | 1.2 | 3 | (1.2 3) |  |  | pin 'P$63_GND' io None middle R180 pin (1.2 3); | CHANGE LAYER 97; CHANGE ALIGN LEFT CENTER; CHANGE SIZE 0.032; CHANGE RATIO 10; TEXT /GND R180 (0.9 3);
P$64 | VCC | L | io | None | middle | pin |  | 'P$64_VCC' | R180 | 1.2 | 3.2 | (1.2 3.2) |  |  | pin 'P$64_VCC' io None middle R180 pin (1.2 3.2); | CHANGE LAYER 97; CHANGE ALIGN LEFT CENTER; CHANGE SIZE 0.032; CHANGE RATIO 10; TEXT /VCC R180 (0.9 3.2);